## Doc
"CRSI-PILECAP" --- PILECAP DESIGN AND ANALYSIS SPREADSHEET
Program Description:
"CRSI-PILECAP" is a spreadsheet program written in MS-Excel for the design and analysis of rigid pile
caps. Pile caps are designed and analyzed in accordance with ACI 318-11 with modifications as necessary
to account for beam shear and punching shear when piles are placed inside the ACI assumed shear failure plane.
Users input the pile type/material, pile shape, pile allowable load, pile size, pile cap material properties,
pile cap depth, bar size, and minimum pile eccentrity (which can also be used to increase pile cap moment demand
if so desired). Design requires the user to simply yet interatively choose a minimum design depth that satisfies
all limit states required by ACI and those recommended by CRSI. The load combination used to change from pile
allowable load to factored load is LF(D+Lfloor) and the assumed strength resistance factor for shear is f = 0.75.
The chosen load factor and strength reduction factor were chosen to provide a factor of safety against shear failure
equivalent to that which was used in the CRSI Design Handbook (2008).
This program is a workbook consisting of twenty-seven (27) worksheets, described as follows:
Worksheet Name | Description
Doc | This documentation sheet
2 Pile Cap | Pile Cap Design for 2 Piles
3 Pile Cap | Pile Cap Design for 3 Piles (Round Column)
4 Pile Cap | Pile Cap Design for 4 Piles
5 Pile Cap | Pile Cap Design for 5 Piles
6 Pile Cap | Pile Cap Design for 6 Piles
7 Pile Cap | Pile Cap Design for 7 Piles (Round Column)
8 Pile Cap | Pile Cap Design for 8 Piles
9 Pile Cap | Pile Cap Design for 9 Piles
10 Pile Cap | Pile Cap Design for 10 Piles
11 Pile Cap | Pile Cap Design for 11 Piles
12 Pile Cap | Pile Cap Design for 12 Piles
13 Pile Cap | Pile Cap Design for 13 Piles
14 Pile Cap | Pile Cap Design for 14 Piles
15 Pile Cap | Pile Cap Design for 15 Piles
16 Pile Cap | Pile Cap Design for 16 Piles
17 Pile Cap | Pile Cap Design for 17 Piles
18 Pile Cap | Pile Cap Design for 18 Piles
19 Pile Cap | Pile Cap Design for 19 Piles
20 Pile Cap | Pile Cap Design for 20 Piles
21 Pile Cap | Pile Cap Design for 21 Piles
22 Pile Cap | Pile Cap Design for 22 Piles
23 Pile Cap | Pile Cap Design for 23 Piles
24 Pile Cap | Pile Cap Design for 24 Piles
26 Pile Cap | Pile Cap Design for 26 Piles
28 Pile Cap | Pile Cap Design for 28 Piles
30 Pile Cap | Pile Cap Design for 30 Piles
Program Assumptions and Limitations:
General Note: This spreadsheet is part of the CRSI Pile Cap Design Guide (2015). This program should only be used
in conjunction with the design requirements and recommendations as presented in the CRSI Pile Cap Design Guide.
For a complete list of terms used in this spreadsheet, please see the CRSI Pile Cap Design Guide (2015).
1. The CRSI-PILECAP worksheets assume rigid cap load distribution to each pile (i.e., equal load distribution)
for a pile group.
2. The tabulated designs are based upon the use of a square reinforced concrete column of at least the minimum size indicated or
a structural steel column on a steel base plate such that the section half-way between the column face
and the edge of the base plate is equivalent to the size of the column.
3. The tabulated designs are adequate (and conservative) for rectangular columns or steel base
plates if the short side or section is equal to the minimum tabulated column size.
4. A minimum embedment of 6 inches has been established as good practice with structural
steel shapes to avoid use of cover plates for bearing. If precast, concrete, or timber piles are to be used in the tabulated
designs, a minimum embedment of 4 inches is usually sufficient.
5. A minimum pile spacing equal to the maximum of (a) 3 ft o.c., (b) 3 times the pile dimension,
and (c) 2 ft clear between piles is used in the worksheets. The 3 times the pile dimension requirement is based on current
geotechnical recommendations that result in expected maximum pile capacities.
6. Note that some tabulated designs show dimensions on the line below. These dimensions are for use with “clipped corners”
to save concrete. In other words, the “clipped corner” dimensions are the truncated dimensions
of the pile cap with the corners removed.
7. Pile Allowable Load is tabulated in tons, (D + Lfloor), as is usually done in accepted practice. The
range shown, 40 tons to 400 tons, covers the usual range for precast concrete or structural steel piles.
An average load factor of is provided by the user.
8. For pile caps with 2, 3, 4, 5, 6, 7, or 9 piles, all reinforcing bars must be provided with standard
end hooks. For pile caps with 8, 10, 11, or 12 piles, only the short reinforcing bars must be provided with
end hooks, and should be placed as the lower layer. As an alternative to hooked bars, the bar ends can be headed.
9. This program contains numerous “comment boxes” which contain a wide variety of information including
explanations of input or output items, equations used, data tables, etc. (Note: presence of a “comment box”
is denoted by a “red triangle” in the upper right-hand corner of a cell. Merely move the mouse pointer to the
desired cell to view the contents of that particular "comment box".)
10.The limit states listed in the output section of each worksheet are defined and shown graphically
in the CRSI Pile Cap Design Guide.
Terms Used in the Input Section of the Worksheets:
Pile Type - concrete, steel, or wood piling may be selected
Pile Shape - round or square piles may be selected; H-piles are considered square piles (see CRSI Pile Cap
Design Guide); pipe piles are considered round piles (see CRSI Pile Cap Design Guide)
f'c - 28 day strength of concrete (limited to any value between 3,000 to 6,000 psi)
fy - yield strength of steel reinforcement; limited any value between 60 ksi and 80 ksi
Accidential Pile Offset - pile location tolerence; increases shear and bending demands on pile cap;
minimum set as CRSI recommended value of 3 in.; maximum value arbitrarily set at 24 in.
Pile Allowable Load (ASD) - Allowable compressive load on pile (provided by geotechnical engineer). Ultimate pile
load (as determined by geotechnical engineers) are typically 1.6 to 2.0 times the ASD allowable load.
Values between 20 tons and 550 tons may be selected.
Minimum Pile Embedment - the minimum pile embedment is set at 6 in. for steel piles and 4 in. for concrete
and wood piles.
Clear Cover Over Top of Pile - the clear distance from the top of the pile to the first layer of reinforcement;
the minimum value is set as the CRSI recommended minimum of 3 in.; the maximum value is arbitrarily set at 5 in.
Minimum Pile Dimension dp - is the pile diameter for round columns and the pile side dimension for square piles
L - center to center pile spacing; minimum set by CRSI recommendations; see comment box
E - minimum edge distance from center of pile to edge of concrete; set by CRSI recommendations (see comment
box)
Dmin,recommended - minimum recommended pile cap thickness based on limit state P4 (CRSI Pile Cap Design Guide)
D - user selected pile cap thickness; all resulting limit state design checks must be "ok"
A - minimum pile cap width (long direction); automatically calculated based on pile spacing and edge distance
B - minimum pile cap width (short direction); automatically calculated based on pile spacing and edge distance
Short Bars Size (No.) - selected reinforcement size for bars spanning in the "B" direction
Long Bars Size (No.) - selected reinforcement size for bars spanning in the "A" direction
dshort bars - effective depth of concrete from top of cap to center of short bars (automatically calculated)
dlong bars - effective depth of concrete from top of cap to center of long bars (automatically calculated)
dshear checks - the effective depth of the concrete for shear limit states; based on the Minimum Pile Embedment
plus the Clear Cover Over Top of Pile plus 1 inch; for steel piles the value is D minus 10 in.; for concrete/wood piles
the value is D minus 8 in. (automatically calcuated)
Special Notes for Comparing Program Output with Tabulated Designs in Pile Cap Design Guide:
1. For the 2 Pile Cap, the previous CRSI Design Handbook (2008) added an extra degree of conservatism when
determining the one way shear nominal strength. Pile cap instability (weak axis) and one way action were
considerations. The CRSI Pile Cap Design Guide (2015) and this software program also include this extra
conservatism. See 2 Pile Cap tab and Limit State 5 calculations for more information.
2. For the 3 Pile Cap, one way shear is possible on either side of the column (i.e., with 1 pile or 2 piles causing
demand and and reduced area towards the pile). The program considers both conditions and presents the worst
case results.
3. For pile caps with different distances w when considering orthogonal action and two way shear (e.g., 6 Pile Cap
and 8 Pile Cap), the program uses a slightly more conservative approach than the previous CRSI Design Handbook
(2008) for determining the nominal shear strength for Limit State 4. The previous approach used the average
w value (considering both directions) where this program uses the average demand capacity ratio for each w.
4. CRSI Limit State P4 is very restrictive for thicker pile caps and may not be entirely applicable in some cases.
The spreadsheet conservatively applies it to all caps with corner piles but assumes the one way shear strength
is limited to 2(fc')1/2 which is very conservative when the critical distance from the cap is limited to 13 in.
As a result, the design guide review committee has reviewed the results for the tabulated designs and believes that
increasing the one way shear strength to 3(fc')1/2 is still conservative for these configurations.

## 2 Pile Cap
2 PILE CAP (Traditional CRSI Approach) | [8 empty] | 3 | 60 | 3 | Concrete | Round | 3 | 40 | 15
for Vertical Loading | [8 empty] | 4 |  | 4 | Steel | Square | 4 | 50 | 15
Per ACI 318-11 Building Code | [8 empty] | 5 |  | 5 | Wood |  | 5 | 60 | 15
Job Name: |  |  |  |  | Subject: |  |  |  | 6 |  | 6 |  |  | 6 | 80 | 21
Job Number: |  |  |  |  | Originator: |  | Checker: |  |  |  | 7 |  |  | 7 | 100 | 21
Input: | [10 empty] | 8 |  |  | 8 | 120 | 21
| Load Factor = | 1.6 | [8 empty] | 9 |  |  | 9 | 140 | 27
| Pile Type = | Steel | [7 empty] | Bar No. | Diameter (in.) | Area (in2) | Lnth Add. Hook | 10 | 160 | 27
| Pile Shape = | Round | [7 empty] | 3 | 0.375 | 0.11044 | 5.7123 | 11 | 180 | 27
| Concrete Comp. Strength, f'c= | 3 | ksi | [6 empty] | 4 | 0.5 | 0.19634 | 6.783 | 14 | 200 | 27
| Steel Reinforcing Yield, fy= | 60 | ksi | [6 empty] | 5 | 0.625 | 0.30679 | 7.8538 | 3 | 240 | 30
| Accidential Pile Offset = | 3 | in. | [6 empty] | 6 | 0.75 | 0.44177 | 9.4245 | 4 | 280 | 30
| Pile Allowable Load (ASD) = | 120 | tons | [6 empty] | 7 | 0.875 | 0.6013 | 10.9953 | 5 | 320 | 36
| Pile Allowable Load (ASD) = | 240 | kips | [6 empty] | 8 | 1 | 0.78538 | 12.566 |  | 360 | 36
| Minimum Pile Embedment = | 6 | in. | [6 empty] | 9 | 1.128 | 0.9993 | 16.5901 |  | 400 | 36
| Clear Cover Over Top of Pile= | 3 | in. | [6 empty] | 10 | 1.27 | 1.2667 | 18.6785
| Minimum Pile Dimension dp= | 12 | in. | [6 empty] | 11 | 1.41 | 1.5614 | 20.7376
| Pile Spacing, L= | 3 | ft. | [6 empty] | 14 | 1.693 | 2.2511 | 24.8998
| Pile Edge Distance, E= | 21 | in. | [7 empty] | Short hook add= | 6.783
| Pile Cap Dmin, recommended= | 35 | in. | [7 empty] | Long hook add= | 20.7376
| Pile Cap Dcap= | 43 | in. | [5 empty] | Short Bar Diameter |  | 0.5 | inches | Long Bar Diameter |  | 1.41 | inches
| Pile Cap Dimension A= | 6.5 | ft. | [5 empty] | Short Bar Area |  | 0.19634 | in2 | Long Bar Area |  | 1.5614 | in2
| Pile Cap Dimension B= | 3.5 | ft. | [5 empty] | Steel pile embedment= |  |  | 6
| Short Bars Size (No.) = | 4
| Long Bars Size (No.) = | 11 | [6 empty] | Pile Depth Recommendation Calculations:
| Reinf. Effective dshort bars = | 32.34 | in.
| Reinf. Effective dlong bars = | 33.295 | in. | [5 empty] | If given pile is square |  | 13.5407
| Reinf. Effective dshear checks = | 33 | in.
[9 empty] | Equivalent Pile Diameter |  |  | 12
Design Checks:
Short bar size small enough to develop hooks? |  |  |  | OK |  |  |  |  | Check two way shear at a distance d/2 from PILE - CRSI LIMIT STATE IN -
Long bar size small enough to develop hooks? |  |  |  | NG; select smaller bar size |  |  |  |  | d= |  |  | 33 | in. | Based on previous CRSI assumed average bar diameter of 1.0 in.
CRSI Limit State 1 Adequate? |  | OK | [6 empty] | d/2= |  |  | 16.5 | in.
CRSI Limit State 2 Adequate? |  | OK | [6 empty] | Diameter for punching shear |  |  | 45 | in.
CRSI Limit State 3 Adequate? |  | Not applicable to this pilecap configuration | [6 empty] | Area in shear |  |  | 4665.1275 | in2
CRSI Limit State 4 Adequate? |  | Not applicable to this pilecap configuration | [6 empty] | 4(fc')0.5= | 219.089 | psi | [5 empty] | Actual Stress | 80.2769 | psi
CRSI Limit State 5 Adequate? |  | NG | [6 empty] | Vc= | 1022.0782 | k | based on Vc=4(fc')0.5b0d acting at d/2 from pile face
CRSI Limit State 6 Adequate? |  | Not applicable to this pilecap configuration | [6 empty] | fVc= | 766.5587 | k
Results: | [8 empty] | Vu= | 374.5019 | k | factored shear demand is decreased by weight of concrete inside of critical section
Column Size Determination | [8 empty] | Vu/fVc= | 0.48855
| Net Column Capacity Pu= | 748.435 | kips | (reduced by C6 x pile cap wt., column f'c = 4 ksi)
| Min. Column Dimension c= | 13.6788 | in.
| Rounded Dimension c= | 14 | in.
(continued)
Required Flexural Reinforcement - Short Bars
| Mu= | 0 | k-in. | Total moment on pile cap with offset
| Mu= | 0 | k-in./ft | 1 ft strip design
| d= | 32.34 | in.
| As,required,structural,per ft= | 0.0031709 | in2/ft
| As,required,structural,total= | 0.020611 | in2
| (4/3)As,required,structural,total= | 0.027481 | in2
| As,min,1=3(f'c)1/2bwd/fy= | 6.9082 | in2
| As,min,2=200bwd/fy= | 8.4084 | in2
| As,min,1 or 2, controlling= | 8.4084 | in2
| As,min,3=(0.0018 or 0.002)Ag= | 6.0372 | in2
| As,required= | 6.0372 | in2
Increase the calculated area of steel to maintain uniform spacing (ACI 15.4.4)
| b=A/B= | 1.8571
| gs= | 0.7 |  | % steel concentrated of width B of long side A
| As,required,structural,total,modfied= | 0.026794 | in2
| As,required= | 6.0372 | in2
| E'=E-Offset = | 18 | in. | Available for hook as past pile edge
| ye= | 1 |  | Use 1.0 for no epoxy coating
| ldh= | 7.6681 | in. | OK; sufficient length available to develop hook
| Req. number of short bars = | 30.7481
| Prov. number of short bars = | 8
Required Flexural Reinforcement - Long Bars
| Mu= | 6561.9436 | k-in. | Total moment on pile cap with offset
| Mu= | 1874.841 | k-in./ft | 1 ft strip design
| d= | 33.295 | in.
| As,required,structural,per ft= | 1.0811 | in2/ft
| As,required,structural,total= | 3.7837 | in2
| (4/3)As,required,structural,total= | 5.045 | in2
| As,min,1=3(f'c)1/2bwd/fy= | 3.8296 | in2
| As,min,2=200bwd/fy= | 4.6613 | in2
| As,min,1 or 2, controlling= | 4.6613 | in2
| As,min,3=(0.0018 or 0.002)Ag= | 3.2508 | in2
| As,required= | 4.6613 | in2
| E'=E-Offset = | 18 | in. | Available for hook as past pile edge
| ye= | 1 |  | Use 1.0 for no epoxy coating
| ldh= | 21.6241 | in. | NG; insufficient length available to develop hook
| Req. number of long bars = | 2.9853
| Prov. number of long bars = | 8
(continued)
Check two way shear at a distance d/2 from column - CRSI LIMIT STATE 1 - | [8 empty] | distance from column center to d/2= |  |  | 23.5 | in.
d= | 33 | in. | [6 empty] | distance from center of column to adjacent pile centers (above)= |  |  |  |  | 0 | in. | (w/offset)
d/2= | 16.5 | in. | [6 empty] | distance from center of column to adjacent pile centers (beside)= |  |  |  |  | 21 | in. | (w/offset)
|  |  | No. of piles outside d/2 from face of the column = | 0
4(fc')0.5= | 219.089 | psi
b0= | 84 | in. | [8 empty] | Limit State Allowable |  |  | 219.089 | psi
Vc= | 607.3148 | kips | based on Vc=4(fc')0.5b0d acting at d/2 from column face
fVc= | 455.4861 | kips
Vu= | -6.3724 | kips | reduced by weight of concrete outside of critical section
Vu/fVc= | -0.01399
Check deep beam (one way shear through short width) at a distance
d from column face - CRSI LIMIT STATE 2 - | [8 empty] | distance from column center to d= |  |  | 40 | in.
d= | 33 | in. | [6 empty] | distance from center of column to left or right most pile centers = |  |  |  |  | 21 | in. | (w/offset)
|  |  | No. of piles outside d from face of the column = | 0
2(fc')0.5= | 109.5445 | psi | [8 empty] | Limit State Allowable |  |  | 109.5445 | psi
bd= | 1386 | in2
Vc= | 151.8287 | kips | based on Vc=2(fc')0.5bd acting at d from column face
fVc= | 113.8715 | kips
Vu= | 0.25083 | kips | reduced by weight of concrete outside of critical section
Vu/fVc= | 0.0022028
Check deep beam (one way shear through short width) at face of column
(only applies when w/d<1.0) - CRSI LIMIT STATE 5 -
d= | 33.295 | in.
w'= | 14 | in.
w'/d= | 0.42048 |  | OK, this limit state should be checked
Vu= | 375.9733 | kips | [8 empty] | Limit State Allowable |  |  | 547.7226 | psi
Mu= | 5247.5733 | k-in.
Vud/Mu= | 2.3855
Mu/(Vud)= | 0.4192
k= | 10
fVc= | 574.4473 | kips
Vu/fVc= | 0.6545
Conservatively assuming w'/d=1.0,
Vud/Mu= | 2.3855
Mu/(Vud)= | 0.4192
k= | 5.2437
fVc= | 301.2239 | kips
Vu/fVc= | 1.2482
(continued)
Quantities of Concrete and Reinforcing Bars
Concrete Summary:
Quantity = | 3.0193 | CY
Short Steel Bar Summary:
| 8 | Total | #4 | Bars | of length | 3 | ft (per bar)
| 16 | Total |  | Hooks | of length | 0.56525 | ft (per bar)
Weight = | 22.0772 | lbs
Long Steel Bar Summary:
| 8 | Total | #11 | Bars | of length | 6 | ft (per bar)
| 16 | Total |  | Hooks | of length | 1.7281 | ft (per bar)
Weight = | 401.9374 | lbs
| Total weight of all steel = | 424.0145 | lbs | or | 0.21201 | tons
Comments:
Note: Minimum cap dimensions shown above. Actual dimensions provided to the left referencing figure below.
Note on C11: Any value between 40 ksi and 80 ksi is acceptable.
Note on C12: Note: CRSI recommends a minimum offset of 3 inches. Designers may select a larger offset to increase the moment demand under the column or the effect of shear (i.e., reduce shear strength). Any value between 3 in. and 24 in. is permitted.
Note on C13: Any value between 20 tons and 550 tons may be used.
Note on C16: Note: CRSI recommends a minimum clear cover from the top of the pile to the first layer of structural steel to be set at 3 in.
Note on C18: Any value greater than the CRSI recommended value is permitted. Practical maximum set at 12 ft.
Note on C19: Note: P=Pile Capacity (tons) E (in.) P£60 15 60<P£120 21 120<P£200 27 200<P£280 30 280<P£400 36
Note on C21: Note: Designer should use a total pile cap depth D greater than or equal to the minimum recommended value in the cell above. This value is acceptable so long as all design checks are "ok".
Note on C26: Note: Short bars are assumed to be placed on top of the long bars.
Note on C27: Note: Long bars are assumed to be placed on the bottom and support the short bars.
Note on C28: Note: The d value used for the shear checks is taken as the pile embedment depth + the clear cover over the top of pile + 1 in.
Note on C64: Note: Based on 0.7 times standard ACI calculated value.
Note on C82: Note: Based on 0.7 times standard ACI calculated value.

## 3 Pile Cap
3 PILE CAP (Traditional CRSI Approach) | [8 empty] | 3 | 60 | 3 | Concrete | Round | 3 | 40 | 15
for Vertical Loading | [8 empty] | 4 |  | 4 | Steel | Square | 4 | 50 | 15
Per ACI 318-11 Building Code | [8 empty] | 5 |  | 5 | Wood |  | 5 | 60 | 15
Job Name: |  |  |  |  | Subject: |  |  |  | 6 |  | 6 |  |  | 6 | 80 | 21
Job Number: |  |  |  |  | Originator: |  | Checker: |  |  |  | 7 |  |  | 7 | 100 | 21
Input: | [10 empty] | 8 |  |  | 8 | 120 | 21
| Load Factor = | 1.6 | [8 empty] | 9 |  |  | 9 | 140 | 27
| Pile Type = | Steel | [7 empty] | Bar No. | Diameter (in.) | Area (in2) | Hook | 10 | 160 | 27
| Pile Shape = | Round | [7 empty] | 3 | 0.375 | 0.11044 | 5.7123 | 11 | 180 | 27
| Concrete Comp. Strength, f'c= | 3 | ksi | [6 empty] | 4 | 0.5 | 0.19634 | 6.783 | 14 | 200 | 27
| Steel Reinforcing Yield, fy= | 60 | ksi | [6 empty] | 5 | 0.625 | 0.30679 | 7.8538 | 3 | 240 | 30
| Accidential Pile Offset = | 3 | in. | [6 empty] | 6 | 0.75 | 0.44177 | 9.4245 | 4 | 280 | 30
| Pile Allowable Load (ASD) = | 550 | tons | [6 empty] | 7 | 0.875 | 0.6013 | 10.9953 | 5 | 320 | 36
| Pile Allowable Load (ASD) = | 1100 | kips | [6 empty] | 8 | 1 | 0.78538 | 12.566 |  | 360 | 36
| Minimum Pile Embedment = | 6 | in. | [6 empty] | 9 | 1.128 | 0.9993 | 16.5901 |  | 400 | 36
| Clear Cover Over Top of Pile= | 3 | in. | [6 empty] | 10 | 1.27 | 1.2667 | 18.6785
| Minimum Pile Dimension dp= | 20 | in. | [6 empty] | 11 | 1.41 | 1.5614 | 20.7376
| Pile Spacing, L= | 5 | ft. | [6 empty] | 14 | 1.693 | 2.2511 | 24.8998
| Pile Edge Distance, E= | 36 | in. | [7 empty] | Short hook add= | 20.7376
| Pile Cap Dmin, recommended= | 99.5 | in. | A'= | 3.4642 | ft. |  |  |  |  | Long hook add= | NG |  |  |  |  | Missing Triangular Side1 |  |  | 3.7679 | ft2
| Pile Cap Dcap= | 66 | in. | B'= | 3.8037 | ft. |  |  | Short Bar Diameter |  | 1.41 | inches | Long Bar Diameter |  | 0 | inches | Missing Triangular Side2 |  |  | 6.5263 | ft2
| Pile Cap Dimension A= | 11 | ft. | [5 empty] | Short Bar Area |  | 1.5614 | in2 | Long Bar Area |  | 0 | in2 | Missing Triangular Area |  |  | 12.2952 | ft2
| Pile Cap Dimension B= | 10.33 | ft. | [5 empty] | Steel pile embedment= |  |  | 6
| Bar Size (No.)= | 11
| (All Three Directions) | [7 empty] | Pile Depth Recommendation Calculations: |  |  |  |  | Width for 3 way placement of bars |  |  | 3.8037 | in.
| Reinf. Effective dshort bars = | 56.295 | in.
| Reinf. Effective dlong bars = | 57 | in. | [5 empty] | If given pile is square |  | 22.5679
| Reinf. Effective dshear checks = | 56 | in.
High capacity pile selected - special details required - see CRSI Pile Cap Design Guide | [8 empty] | Equivalent Pile Diameter |  |  | 20
Design Checks:
Short bar size small enough to develop hooks? |  |  |  | OK |  |  |  |  | Check two way shear at a distance d/2 from PILE - CRSI LIMIT STATE IN -
Long bar size small enough to develop hooks? |  |  |  | OK |  |  |  |  | d= |  |  | 56 | in. | Based on previous CRSI assumed average bar diameter of 1.0 in.
CRSI Limit State 1 Adequate? |  | OK | [6 empty] | d/2= |  |  | 28 | in.
CRSI Limit State 2 Adequate? |  | Not Applicable |  |  |  | CRSI Limit State P1 Adequate? | OK |  | Diameter for punching shear |  |  | 76 | in.
CRSI Limit State 3 Adequate? |  | OK |  |  |  | CRSI Limit State P2 Adequate? | NG |  | Area in shear |  |  | 13370.224 | in2
CRSI Limit State 4 Adequate? |  | NG |  |  |  | CRSI Limit State P3 Adequate? | NG |  | 4(fc')0.5= | 219.089 | psi | [8 empty] | Actual Stress |  |  | 128.5257 | psi
CRSI Limit State 5 Adequate? |  | Not Applicable |  |  |  | CRSI Limit State P4 Adequate? | NG |  | Vc= | 2929.2693 | k | based on Vc=4(fc')0.5b0d acting at d/2 from pile face
CRSI Limit State 6 Adequate? |  | #DIV/0! | [6 empty] | fVc= | 2196.952 | k
Results: | [8 empty] | Vu= | 1718.417 | k | factored shear demand is decreased by weight of concrete inside of critical section
Column Size Determination | [8 empty] | Vu/fVc= | 0.78218
| Net Column Capacity Pu= | 5162.4678 | kips | (reduced by C6 x pile cap wt., column f'c = 4 ksi)
| Min. Column Dimension c= | 40.5378 | in.
| Rounded Dimension c= | 41 | in.
(continued)
Required Flexural Reinforcement - Three Ways
| Mu= | 32869.1736 | k-in. | Total moment on pile cap with offset
| Mu= | 8641.3686 | k-in./ft | 1 ft strip design
| d= | 56.295 | in.
| As,required,structural,per ft= | 3.0073 | in2/ft
| As,required,structural,total= | 11.4389 | in2
| (4/3)As,required,structural,total= | 15.2519 | in2
| As,min,1=3(f'c)1/2bwd/fy= | 7.037 | in2
| As,min,2=200bwd/fy= | 8.5652 | in2
| As,min,1 or 2, controlling= | 8.5652 | in2
| As,min,3=(0.0018 or 0.002)Ag= | 5.4226 | in2
| As,required= | 11.4389 | in2
| E'=E-Offset = | 33 | in. | Available for hook as past pile edge
| ye= | 1 |  | Use 1.0 for no epoxy coating
| ldh= | 21.6241 | in. | OK; sufficient length available to develop hook
| Req. number of short bars = | 7.326
| Prov. number of short bars = | 4
(continued)
Check two way shear at a distance d/2 from column - CRSI LIMIT STATE 1 - | [8 empty] | distance from column center to d/2= |  |  | 48.5 | in.
d= | 56 | in. | [6 empty] | distance from center of column to adjacent pile centers (above)= |  |  |  |  | 37.642 | in. | (w/offset)
d/2= | 28 | in.
|  |  | No. of piles outside d/2 from face of the column = | 0
4(fc')0.5= | 219.089 | psi
b0= | 304.7255 | in. | [8 empty] | Limit State Allowable |  |  | 219.089 | psi
Vc= | 3738.6727 | kips | based on Vc=4(fc')0.5b0d acting at d/2 from column face
fVc= | 2804.0045 | kips
Vu= | -100.5977 | kips | reduced by weight of concrete outside of critical section
Vu/fVc= | -0.035876
Check deep beam (one way shear through long width) at a distance
d from column face - CRSI LIMIT STATE 3 - | [8 empty] | distance from column center to d= |  |  | 76.5 | in.
d= | 56 | in. | [6 empty] | distance from center of column to top most pile centers = |  |  |  |  | 37.642 | in. | (w/offset)
|  |  | No. of piles outside d from face of the column = | 0
2(fc')0.5= | 109.5445 | psi | [8 empty] | Limit State Allowable |  |  | 109.5445 | psi
bd= | 1948.895 | in2
Vc= | 213.4908 | kips | based on Vc=2(fc')0.5bd acting at d from column face | [9 empty] | Column center distance from bottom |  |  | 4.4435
fVc= | 160.1181 | kips | [8 empty] | boriginal | 11 | slope of b per ft (both sides) |  |  | 1.1547
Vu= | 0 | kips | reduced by weight of concrete outside of critical section | [7 empty] | bmodified | 2.9001 | batcolumn |  |  | 10.2612
Vu/fVc= | 0
(continued)
Check two way shear at column face - CRSI LIMIT STATE 4 -
d= | 56 | in.
d/2= | 28 | in.
|  |  | No. of piles outside face of the column = | 3
wactual= | 17.142 | in. | < | d/2 | This procedure applies
Vu= | 5174.5697 | kips
4(fc')0.5= | 219.089 | psi
32(fc')0.5= | 1752.7122 | psi
b0= | 304.7255 | in. | [8 empty] | Limit State Allowable |  |  | 846.6506 | psi
bs= | 128.8015 | in.
k= | 15.4577 |  | based on k=2(d/w)(1+d/c) acting at column face
Vc= | 6106.7925 | kips | based on Vc=k(fc')0.5bsd acting at column face
fVc= | 4580.0944 | kips
Vu/fVc= | 1.1298
Check deep beam (one way shear through long width) at face of column
(only applies when w/d<1.0) - CRSI LIMIT STATE 6 - | [12 empty] | Column center distance from bottom |  |  | 4.4435 | d= | 54.885 | in.
d= | 54.885 | in. | [8 empty] | boriginal | 11 | slope of b per ft (both sides) |  |  | 1.1547 | w'= | -0.178 | in.
w'= | 17.12 | in. | [8 empty] | bmodified | 8.2887 | batcolumn |  |  | 10.2612 | w'/d= | 0
w'/d= | 0.31192 |  | OK, this limit state should be checked | [7 empty] | batw' | 6.6413 |  |  |  |  | Vu= | 3520 | k
Vu= | 1760 | kips | [14 empty] | Mu= | -626.56 | k-in.
Mu= | 30131.2 | k-in. | [8 empty] | Limit State Allowable |  |  | 547.7226 | psi |  | Vud/Mu= | -308.3427
Vud/Mu= | 3.2059 | [15 empty] | Mu/(Vud)= | -0.0032431
Mu/(Vud)= | 0.31192 | [15 empty] | k= | #DIV/0!
k= | 10 | [15 empty] | fVc= | #DIV/0! | k
fVc= | 2242.5433 | kips | [14 empty] | Vu/fVc= | #DIV/0!
Vu/fVc= | 0.78482 | Above | #DIV/0! | Below | #DIV/0! | Controlling
[8 empty] | (continued) | [7 empty] | Check two way shear at a distance d/2 from PILE - CRSI LIMIT STATE IN -
Quantities of Concrete and Reinforcing Bars | [15 empty] | d= |  |  | 56 | in.
Concrete Summary: | [15 empty] | d/2= |  |  | 28 | in.
Quantity = | 18.1377 | CY | [13 empty] | Diameter for punching shear |  |  | 76 | in.
[16 empty] | Area in shear |  |  | 13370.224 | in2
All Steel Bar Summary: | [15 empty] | 4(fc')0.5= | 219.089 | psi | [6 empty] | Actual Stress | 128.5257 | psi
| 12 | Total | #11 | Bars | of length | 10.5 | ft (per bar) | [8 empty] | Vc= | 2929.2693 | k | based on Vc=4(fc')0.5b0d acting at d/2 from pile face
| 24 | Total |  | Hooks | of length | 1.7281 | ft (per bar) | [8 empty] | fVc= | 2196.952 | k
Weight = | 889.8141 | lbs | [13 empty] | Vu= | 1718.417 | k | factored shear demand is decreased by weight of concrete inside of critical section
[16 empty] | Vu/fVc= | 0.78218
| Total weight of all steel = | 889.8141 | lbs | or | 0.44491 | tons
Check two way shear at a distance d/2 from PILE - CRSI LIMIT STATE IN (2 PILES) -
[16 empty] | d= |  |  | 56 | in. | Based on previous CRSI assumed average bar diameter of 1.0 in.
Comments: | [15 empty] | d/2= |  |  | 28 | in.
[16 empty] | Straight dimension (1) for punching shear |  |  | 120 | in.
[16 empty] | Round dimension (2) for punching shear |  |  | 238.754 | in.
[16 empty] | Area in shear |  |  | 20090.224 | in2
[16 empty] | 4(fc')0.5= | 219.089 | psi | [6 empty] | Actual Stress | 171.0592 | psi
[16 empty] | Vc= | 4401.5475 | k | based on Vc=4(fc')0.5b0d acting at d/2 from pile face
[16 empty] | fVc= | 3301.1607 | k
[16 empty] | Vu= | 3436.617 | k | factored shear demand is decreased by weight of concrete inside of critical section
[16 empty] | Vu/fVc= | 1.041
Check two way shear at a distance d/2 from PILE - CRSI LIMIT STATE EX -
[16 empty] | d= |  |  | 56 | in. | Based on previous CRSI assumed average bar diameter of 1.0 in.
[16 empty] | d/2= |  |  | 28 | in.
[16 empty] | Length dimension for punching shear |  |  | 131.6885 | in.
[16 empty] | Area in shear |  |  | 7374.556 | in2
[16 empty] | 4(fc')0.5= | 219.089 | psi | [6 empty] | Actual Stress | 232.2369 | psi
[16 empty] | Vc= | 1615.6843 | k | based on Vc=4(fc')0.5b0d acting at d/2 from pile face
[16 empty] | fVc= | 1211.7632 | k
[16 empty] | Vu= | 1712.6443 | k | factored shear demand is decreased by weight of concrete inside of critical section
[16 empty] | Vu/fVc= | 1.4133 |  | Area for wt.= |  | 35.8756 | ft2
Check one way shear at a distance dcritical from PILE - CRSI LIMIT STATE BM -
[16 empty] | d= |  |  | 56 | in. | Based on previous CRSI assumed average bar diameter of 1.0 in.
[16 empty] | dcritical= |  |  | 13 | in. | Used to locate diagonal line clear from pile
[16 empty] | diagonal = |  |  | 147.8224 | in.
[16 empty] | Area in shear |  |  | 8278.0544 | in2
[16 empty] | 2(fc')0.5= | 109.5445 | psi | [6 empty] | Actual Stress | 206.5612 | psi
[16 empty] | Vc= | 906.8154 | k | based on Vc=2(fc')0.5b0d acting at d from pile face
[16 empty] | fVc= | 680.1116 | k
[16 empty] | Vu= | 1709.9247 | k | factored shear demand is decreased by weight of concrete inside of critical section
[16 empty] | Vu/fVc= | 2.5142
Note: Minimum cap dimensions shown above. Actual dimensions provided to the left referencing figure below.
Note on C11: Any value between 40 ksi and 80 ksi is acceptable.
Note on C12: Note: CRSI recommends a minimum offset of 3 inches. Designers may select a larger offset to increase the moment demand under the column or the effect of shear (i.e., reduce shear strength). Any value between 3 in. and 24 in. is permitted.
Note on C13: Any value between 20 tons and 550 tons may be used.
Note on C16: Note: CRSI recommends a minimum clear cover from the top of the pile to the first layer of structural steel to be set at 3 in.
Note on C18: Any value greater than the CRSI recommended value is permitted. Practical maximum set at 12 ft.
Note on C19: Note: P=Pile Capacity (tons) E (in.) P£60 15 60<P£120 21 120<P£200 27 200<P£280 30 280<P£400 36
Note on C21: Note: Designer should use a total pile cap depth D greater than or equal to the minimum recommended value in the cell above. This value is acceptable so long as all design checks are "ok".
Note on C26: Note: Short bars are assumed to be placed on top of the long bars.
Note on C27: Note: Long bars are assumed to be placed on the bottom and support the short bars.
Note on C28: Note: The d value used for the shear checks is taken as the pile embedment depth + the clear cover over the top of pile + 1 in.
Note on C59: Note: Based on 0.7 times standard ACI calculated value.

## 4 Pile Cap
4 PILE CAP (Traditional CRSI Approach) | [8 empty] | 3 | 60 | 3 | Concrete | Round | 3 | 40 | 15
for Vertical Loading | [8 empty] | 4 |  | 4 | Steel | Square | 4 | 50 | 15
Per ACI 318-11 Building Code | [8 empty] | 5 |  | 5 | Wood |  | 5 | 60 | 15
Job Name: |  |  |  |  | Subject: |  |  |  | 6 |  | 6 |  |  | 6 | 80 | 21
Job Number: |  |  |  |  | Originator: |  | Checker: |  |  |  | 7 |  |  | 7 | 100 | 21
Input: | [10 empty] | 8 |  |  | 8 | 120 | 21
| Load Factor = | 1.6 | [8 empty] | 9 |  |  | 9 | 140 | 27
| Pile Type = | Steel | [7 empty] | Bar No. | Diameter (in.) | Area (in2) | Hook | 10 | 160 | 27
| Pile Shape = | Round | [7 empty] | 3 | 0.375 | 0.11044 | 5.7123 | 11 | 180 | 27
| Concrete Comp. Strength, f'c= | 3 | ksi | [6 empty] | 4 | 0.5 | 0.19634 | 6.783 | 14 | 200 | 27
| Steel Reinforcing Yield, fy= | 60 | ksi | [6 empty] | 5 | 0.625 | 0.30679 | 7.8538 | 3 | 240 | 30
| Accidential Pile Offset = | 3 | in. | [6 empty] | 6 | 0.75 | 0.44177 | 9.4245 | 4 | 280 | 30
| Pile Allowable Load (ASD) = | 550 | tons | [6 empty] | 7 | 0.875 | 0.6013 | 10.9953 | 5 | 320 | 36
| Pile Allowable Load (ASD) = | 1100 | kips | [6 empty] | 8 | 1 | 0.78538 | 12.566 |  | 360 | 36
| Minimum Pile Embedment = | 6 | in. | [6 empty] | 9 | 1.128 | 0.9993 | 16.5901 |  | 400 | 36
| Clear Cover Over Top of Pile= | 3 | in. | [6 empty] | 10 | 1.27 | 1.2667 | 18.6785
| Minimum Pile Dimension dp= | 20 | in. | [6 empty] | 11 | 1.41 | 1.5614 | 20.7376
| Pile Spacing, L= | 5 | ft. | [6 empty] | 14 | 1.693 | 2.2511 | 24.8998
| Pile Edge Distance, E= | 36 | in. | [7 empty] | Short hook add= | 24.8998
| Pile Cap Dmin, recommended= | 99.5 | in. | [7 empty] | Long hook add= | 24.8998
| Pile Cap Dcap= | 67 | in. | [5 empty] | Short Bar Diameter |  | 1.693 | inches | Long Bar Diameter |  | 1.693 | inches
| Pile Cap Dimension A= | 11 | ft. | [5 empty] | Short Bar Area |  | 2.2511 | in2 | Long Bar Area |  | 2.2511 | in2
| Pile Cap Dimension B= | 11 | ft. | [5 empty] | Steel pile embedment= |  |  | 6
| Short Bars Size (No.) = | 14
| Long Bars Size (No.) = | 14 | [6 empty] | Pile Depth Recommendation Calculations:
| Reinf. Effective dshort bars = | 55.4605 | in.
| Reinf. Effective dlong bars = | 57.1535 | in. | [5 empty] | If given pile is square |  | 22.5679
| Reinf. Effective dshear checks = | 57 | in.
High capacity pile selected - special details required - see CRSI Pile Cap Design Guide | [8 empty] | Equivalent Pile Diameter |  |  | 20
Design Checks:
Short bar size small enough to develop hooks? |  |  |  | OK |  |  |  |  | Check two way shear at a distance d/2 from PILE - CRSI LIMIT STATE IN -
Long bar size small enough to develop hooks? |  |  |  | OK |  |  |  |  | d= |  |  | 57 | in. | Based on previous CRSI assumed average bar diameter of 1.0 in.
CRSI Limit State 1 Adequate? |  | OK | [6 empty] | d/2= |  |  | 28.5 | in.
CRSI Limit State 2 Adequate? |  | OK |  |  |  | CRSI Limit State P1 Adequate? | OK |  | Diameter for punching shear |  |  | 77 | in.
CRSI Limit State 3 Adequate? |  | OK |  |  |  | CRSI Limit State P2 Adequate? | NG |  | Area in shear |  |  | 13788.0435 | in2
CRSI Limit State 4 Adequate? |  | OK |  |  |  | CRSI Limit State P3 Adequate? | NG |  | 4(fc')0.5= | 219.089 | psi | [8 empty] | Actual Stress |  |  | 124.5042 | psi
CRSI Limit State 5 Adequate? |  | NG |  |  |  | CRSI Limit State P4 Adequate? | NG |  | Vc= | 3020.809 | k | based on Vc=4(fc')0.5b0d acting at d/2 from pile face
CRSI Limit State 6 Adequate? |  | NG | [6 empty] | fVc= | 2265.6067 | k
Results: | [8 empty] | Vu= | 1716.6688 | k | factored shear demand is decreased by weight of concrete inside of critical section
Column Size Determination | [8 empty] | Vu/fVc= | 0.75771
| Net Column Capacity Pu= | 6877.86 | kips | (reduced by C6 x pile cap wt., column f'c = 4 ksi)
| Min. Column Dimension c= | 41.4664 | in.
| Rounded Dimension c= | 42 | in.
(continued)
Required Flexural Reinforcement - Short Bars
| Mu= | 77308.2131 | k-in. | Total moment on pile cap with offset
| Mu= | 7028.0194 | k-in./ft | 1 ft strip design
| d= | 55.4605 | in.
| As,required,structural,per ft= | 2.4605 | in2/ft
| As,required,structural,total= | 27.0658 | in2
| (4/3)As,required,structural,total= | 36.0877 | in2
| As,min,1=3(f'c)1/2bwd/fy= | 20.0488 | in2
| As,min,2=200bwd/fy= | 24.4026 | in2
| As,min,1 or 2, controlling= | 24.4026 | in2
| As,min,3=(0.0018 or 0.002)Ag= | 15.9192 | in2
| As,required= | 27.0658 | in2
Increase the calculated area of steel to maintain uniform spacing (ACI 15.4.4)
| b=A/B= | 1
| gs= | 1 |  | % steel concentrated of width B of long side A
| As,required,structural,total,modfied= | 27.0658 | in2
| As,required= | 27.0658 | in2
| E'=E-Offset = | 33 | in. | Available for hook as past pile edge
| ye= | 1 |  | Use 1.0 for no epoxy coating
| ldh= | 25.9642 | in. | OK; sufficient length available to develop hook
| Req. number of short bars = | 12.0235
| Prov. number of short bars = | 11
Required Flexural Reinforcement - Long Bars
| Mu= | 77308.2131 | k-in. | Total moment on pile cap with offset
| Mu= | 7028.0194 | k-in./ft | 1 ft strip design
| d= | 57.1535 | in.
| As,required,structural,per ft= | 2.3814 | in2/ft
| As,required,structural,total= | 26.1954 | in2
| (4/3)As,required,structural,total= | 34.9272 | in2
| As,min,1=3(f'c)1/2bwd/fy= | 20.6608 | in2
| As,min,2=200bwd/fy= | 25.1475 | in2
| As,min,1 or 2, controlling= | 25.1475 | in2
| As,min,3=(0.0018 or 0.002)Ag= | 15.9192 | in2
| As,required= | 26.1954 | in2
| E'=E-Offset = | 33 | in. | Available for hook as past pile edge
| ye= | 1 |  | Use 1.0 for no epoxy coating
| ldh= | 25.9642 | in. | OK; sufficient length available to develop hook
| Req. number of long bars = | 11.6368
| Prov. number of long bars = | 11
(continued)
Check two way shear at a distance d/2 from column - CRSI LIMIT STATE 1 - | [8 empty] | distance from column center to d/2= |  |  | 49.5 | in.
d= | 57 | in. | [6 empty] | distance from center of column to adjacent pile centers (above)= |  |  |  |  | 33 | in. | (w/offset)
d/2= | 28.5 | in. | [6 empty] | distance from center of column to adjacent pile centers (beside)= |  |  |  |  | 33 | in. | (w/offset)
|  |  | No. of piles outside d/2 from face of the column = | 0
4(fc')0.5= | 219.089 | psi
b0= | 396 | in. | [8 empty] | Limit State Allowable |  |  | 219.089 | psi
Vc= | 4945.2774 | kips | based on Vc=4(fc')0.5b0d acting at d/2 from column face
fVc= | 3708.9581 | kips
Vu= | -70.9362 | kips | reduced by weight of concrete outside of critical section
Vu/fVc= | -0.019126
Check deep beam (one way shear through short width) at a distance
d from column face - CRSI LIMIT STATE 2 - | [8 empty] | distance from column center to d= |  |  | 78 | in.
d= | 57 | in. | [6 empty] | distance from center of column to left or right most pile centers = |  |  |  |  | 33 | in. | (w/offset)
|  |  | No. of piles outside d from face of the column = | 0
2(fc')0.5= | 109.5445 | psi | [8 empty] | Limit State Allowable |  |  | 109.5445 | psi
bd= | 7524 | in2
Vc= | 824.2129 | kips | based on Vc=2(fc')0.5bd acting at d from column face
fVc= | 618.1597 | kips
Vu= | 14.74 | kips | reduced by weight of concrete outside of critical section
Vu/fVc= | 0.023845
Check deep beam (one way shear through long width) at a distance
d from column face - CRSI LIMIT STATE 3 - | [8 empty] | distance from column center to d= |  |  | 78 | in.
d= | 57 | in. | [6 empty] | distance from center of column to top or bottom most pile centers = |  |  |  |  | 33 | in. | (w/offset)
|  |  | No. of piles outside d from face of the column = | 0
2(fc')0.5= | 109.5445 | psi | [8 empty] | Limit State Allowable |  |  | 109.5445 | psi
bd= | 7524 | in.
Vc= | 824.2129 | kips | based on Vc=2(fc')0.5bd acting at d from column face
fVc= | 618.1597 | kips
Vu= | 14.74 | kips | reduced by weight of concrete outside of critical section
Vu/fVc= | 0.023845
(continued)
Check two way shear at column face - CRSI LIMIT STATE 4 -
d= | 57 | in.
d/2= | 28.5 | in.
|  |  | No. of piles outside face of the column = | 4
wactual= | 12 | in. | < | d/2 | This procedure applies
Vu= | 6894.275 | kips
4(fc')0.5= | 219.089 | psi
32(fc')0.5= | 1752.7122 | psi
b0= | 396 | in. | [8 empty] | Limit State Allowable |  |  | 1226.5073 | psi
bs= | 168 | in.
k= | 22.3929 |  | based on k=2(d/w)(1+d/c) acting at column face
Vc= | 11745.0339 | kips | based on Vc=k(fc')0.5bsd acting at column face
fVc= | 8808.7754 | kips
Vu/fVc= | 0.78266
Check deep beam (one way shear through short width) at face of column
(only applies when w/d<1.0) - CRSI LIMIT STATE 5 -
d= | 57.1535 | in.
w'= | 12 | in.
w'/d= | 0.20996 |  | OK, this limit state should be checked
Vu= | 3464.725 | kips
Mu= | 40996.3125 | k-in. | [8 empty] | Limit State Allowable |  |  | 547.7226 | psi
Vud/Mu= | 4.8302
Mu/(Vud)= | 0.20703
k= | 10
fVc= | 3099.1219 | kips
Vu/fVc= | 1.118
Check deep beam (one way shear through long width) at face of column
(only applies when w/d<1.0) - CRSI LIMIT STATE 6 -
d= | 55.4605 | in.
w'= | 12 | in.
w'/d= | 0.21637 |  | OK, this limit state should be checked
Vu= | 3464.725 | kips
Mu= | 40996.3125 | k-in. | [8 empty] | Limit State Allowable |  |  | 547.7226 | psi
Vud/Mu= | 4.6871
Mu/(Vud)= | 0.21335
k= | 10
fVc= | 3007.3197 | kips
Vu/fVc= | 1.1521
[8 empty] | (continued) | [7 empty] | Check two way shear at a distance d/2 from PILE - CRSI LIMIT STATE IN -
Quantities of Concrete and Reinforcing Bars | [15 empty] | d= |  |  | 57 | in.
Concrete Summary: | [15 empty] | d/2= |  |  | 28.5 | in.
Quantity = | 25.0216 | CY | [13 empty] | Diameter for punching shear |  |  | 77 | in.
[16 empty] | Area in shear |  |  | 13788.0435 | in2
Short Steel Bar Summary: | [15 empty] | 4(fc')0.5= | 219.089 | psi | [6 empty] | Actual Stress | 124.5042 | psi
| 11 | Total | #14 | Bars | of length | 10.5 | ft (per bar) | [8 empty] | Vc= | 3020.809 | k | based on Vc=4(fc')0.5b0d acting at d/2 from pile face
| 22 | Total |  | Hooks | of length | 2.075 | ft (per bar) | [8 empty] | fVc= | 2265.6067 | k
Weight = | 1234.3942 | lbs | [13 empty] | Vu= | 1716.6688 | k | factored shear demand is decreased by weight of concrete inside of critical section
Long Steel Bar Summary: | [15 empty] | Vu/fVc= | 0.75771
| 11 | Total | #14 | Bars | of length | 10.5 | ft (per bar)
| 22 | Total |  | Hooks | of length | 2.075 | ft (per bar) | [8 empty] | Check two way shear at a distance d/2 from PILE - CRSI LIMIT STATE IN (2 PILES) -
Weight = | 1234.3942 | lbs | [13 empty] | d= |  |  | 57 | in. | Based on previous CRSI assumed average bar diameter of 1.0 in.
[16 empty] | d/2= |  |  | 28.5 | in.
| Total weight of all steel = | 2468.7885 | lbs | or | 1.2344 | tons | [9 empty] | Straight dimension (1) for punching shear |  |  | 120 | in.
[16 empty] | Round dimension (2) for punching shear |  |  | 241.8955 | in.
[16 empty] | Area in shear |  |  | 20628.0435 | in2
Comments: | [15 empty] | 4(fc')0.5= | 219.089 | psi | [6 empty] | Actual Stress | 166.4568 | psi
[16 empty] | Vc= | 4519.3779 | k | based on Vc=4(fc')0.5b0d acting at d/2 from pile face
[16 empty] | fVc= | 3389.5334 | k
[16 empty] | Vu= | 3433.6771 | k | factored shear demand is decreased by weight of concrete inside of critical section
[16 empty] | Vu/fVc= | 1.013
Check two way shear at a distance d/2 from PILE - CRSI LIMIT STATE EX -
[16 empty] | d= |  |  | 57 | in. | Based on previous CRSI assumed average bar diameter of 1.0 in.
[16 empty] | d/2= |  |  | 28.5 | in.
[16 empty] | Length dimension for punching shear |  |  | 132.4739 | in.
[16 empty] | Area in shear |  |  | 7551.0109 | in2
[16 empty] | 4(fc')0.5= | 219.089 | psi | [6 empty] | Actual Stress | 226.6335 | psi
[16 empty] | Vc= | 1654.3436 | k | based on Vc=4(fc')0.5b0d acting at d/2 from pile face
[16 empty] | fVc= | 1240.7577 | k
[16 empty] | Vu= | 1711.3122 | k | factored shear demand is decreased by weight of concrete inside of critical section
[16 empty] | Vu/fVc= | 1.3792 |  | Area for wt.= |  | 36.3342 | ft2
Check one way shear at a distance dcritical from PILE - CRSI LIMIT STATE BM -
[16 empty] | d= |  |  | 57 | in. | Based on previous CRSI assumed average bar diameter of 1.0 in.
[16 empty] | dcritical= |  |  | 13 | in. | Used to locate diagonal line clear from pile
[16 empty] | diagonal = |  |  | 147.8224 | in.
[16 empty] | Area in shear |  |  | 8425.8768 | in2
[16 empty] | 2(fc')0.5= | 109.5445 | psi | [6 empty] | Actual Stress | 202.8473 | psi
[16 empty] | Vc= | 923.0086 | k | based on Vc=2(fc')0.5b0d acting at d from pile face
[16 empty] | fVc= | 692.2564 | k
[16 empty] | Vu= | 1709.166 | k | factored shear demand is decreased by weight of concrete inside of critical section
[16 empty] | Vu/fVc= | 2.469
Note: Minimum cap dimensions shown above. Actual dimensions provided to the left referencing figure below.
Note on C11: Any value between 40 ksi and 80 ksi is acceptable.
Note on C12: Note: CRSI recommends a minimum offset of 3 inches. Designers may select a larger offset to increase the moment demand under the column or the effect of shear (i.e., reduce shear strength). Any value between 3 in. and 24 in. is permitted.
Note on C13: Any value between 20 tons and 550 tons may be used.
Note on C16: Note: CRSI recommends a minimum clear cover from the top of the pile to the first layer of structural steel to be set at 3 in.
Note on C18: Any value greater than the CRSI recommended value is permitted. Practical maximum set at 12 ft.
Note on C19: Note: P=Pile Capacity (tons) E (in.) P£60 15 60<P£120 21 120<P£200 27 200<P£280 30 280<P£400 36
Note on C21: Note: Designer should use a total pile cap depth D greater than or equal to the minimum recommended value in the cell above. This value is acceptable so long as all design checks are "ok".
Note on C26: Note: Short bars are assumed to be placed on top of the long bars.
Note on C27: Note: Long bars are assumed to be placed on the bottom and support the short bars.
Note on C28: Note: The d value used for the shear checks is taken as the pile embedment depth + the clear cover over the top of pile + 1 in.
Note on C64: Note: Based on 0.7 times standard ACI calculated value.
Note on C82: Note: Based on 0.7 times standard ACI calculated value.

## 5 Pile Cap
5 PILE CAP (Traditional CRSI Approach) | [8 empty] | 3 | 60 | 3 | Concrete | Round | 3 | 40 | 15
for Vertical Loading | [8 empty] | 4 |  | 4 | Steel | Square | 4 | 50 | 15
Per ACI 318-11 Building Code | [8 empty] | 5 |  | 5 | Wood |  | 5 | 60 | 15
Job Name: |  |  |  |  | Subject: |  |  |  | 6 |  | 6 |  |  | 6 | 80 | 21
Job Number: |  |  |  |  | Originator: |  | Checker: |  |  |  | 7 |  |  | 7 | 100 | 21
Input: | [10 empty] | 8 |  |  | 8 | 120 | 21
| Load Factor = | 1.6 | [8 empty] | 9 |  |  | 9 | 140 | 27
| Pile Type = | Steel | [7 empty] | Bar No. | Diameter (in.) | Area (in2) | Hook | 10 | 160 | 27
| Pile Shape = | Round | [7 empty] | 3 | 0.375 | 0.11044 | 5.7123 | 11 | 180 | 27
| Concrete Comp. Strength, f'c= | 3 | ksi | [6 empty] | 4 | 0.5 | 0.19634 | 6.783 | 14 | 200 | 27
| Steel Reinforcing Yield, fy= | 60 | ksi | [6 empty] | 5 | 0.625 | 0.30679 | 7.8538 | 3 | 240 | 30
| Accidential Pile Offset = | 3 | in. | [6 empty] | 6 | 0.75 | 0.44177 | 9.4245 | 4 | 280 | 30
| Pile Allowable Load (ASD) = | 120 | tons | [6 empty] | 7 | 0.875 | 0.6013 | 10.9953 | 5 | 320 | 36
| Pile Allowable Load (ASD) = | 240 | kips | [6 empty] | 8 | 1 | 0.78538 | 12.566 |  | 360 | 36
| Minimum Pile Embedment = | 6 | in. | [6 empty] | 9 | 1.128 | 0.9993 | 16.5901 |  | 400 | 36
| Clear Cover Over Top of Pile= | 3 | in. | [6 empty] | 10 | 1.27 | 1.2667 | 18.6785
| Minimum Pile Dimension dp= | 12 | in. | [6 empty] | 11 | 1.41 | 1.5614 | 20.7376
| Pile Spacing, L= | 3 | ft. | [6 empty] | 14 | 1.693 | 2.2511 | 24.8998
| Pile Edge Distance, E= | 21 | in. | [7 empty] | Short hook add= | 18.6785
| Pile Cap Dmin, recommended= | 35 | in. | [7 empty] | Long hook add= | 18.6785
| Pile Cap Dcap= | 43 | in. | [5 empty] | Short Bar Diameter |  | 1.27 | inches | Long Bar Diameter |  | 1.27 | inches
| Pile Cap Dimension A= | 7.7426 | ft. | [5 empty] | Short Bar Area |  | 1.2667 | in2 | Long Bar Area |  | 1.2667 | in2
| Pile Cap Dimension B= | 7.7426 | ft. | [5 empty] | Steel pile embedment= |  |  | 6
| Short Bars Size (No.) = | 10
| Long Bars Size (No.) = | 10 | [6 empty] | Pile Depth Recommendation Calculations:
| Reinf. Effective dshort bars = | 32.095 | in.
| Reinf. Effective dlong bars = | 33.365 | in. | [5 empty] | If given pile is square |  | 13.5407
| Reinf. Effective dshear checks = | 33 | in.
[9 empty] | Equivalent Pile Diameter |  |  | 12
Design Checks:
Short bar size small enough to develop hooks? |  |  |  | NG; select smaller bar size |  |  |  |  | Check two way shear at a distance d/2 from PILE - CRSI LIMIT STATE IN -
Long bar size small enough to develop hooks? |  |  |  | NG; select smaller bar size |  |  |  |  | d= |  |  | 33 | in. | Based on previous CRSI assumed average bar diameter of 1.0 in.
CRSI Limit State 1 Adequate? |  | NG | [6 empty] | d/2= |  |  | 16.5 | in.
CRSI Limit State 2 Adequate? |  | OK |  |  |  | CRSI Limit State P1 Adequate? | OK |  | Diameter for punching shear |  |  | 45 | in.
CRSI Limit State 3 Adequate? |  | OK |  |  |  | CRSI Limit State P2 Adequate? | OK |  | Area in shear |  |  | 4665.1275 | in2
CRSI Limit State 4 Adequate? |  | Not applicable |  |  |  | CRSI Limit State P3 Adequate? | OK |  | 4(fc')0.5= | 219.089 | psi | [8 empty] | Actual Stress |  |  | 80.2769 | psi
CRSI Limit State 5 Adequate? |  | OK |  |  |  | CRSI Limit State P4 Adequate? | NG |  | Vc= | 1022.0782 | k | based on Vc=4(fc')0.5b0d acting at d/2 from pile face
CRSI Limit State 6 Adequate? |  | OK | [6 empty] | fVc= | 766.5587 | k
Results: | [8 empty] | Vu= | 374.5019 | k | factored shear demand is decreased by weight of concrete inside of critical section
Column Size Determination | [8 empty] | Vu/fVc= | 0.48855
| Net Column Capacity Pu= | 1868.4448 | kips | (reduced by C6 x pile cap wt., column f'c = 4 ksi)
| Min. Column Dimension c= | 21.6128 | in.
| Rounded Dimension c= | 22 | in.
(continued)
Required Flexural Reinforcement - Short Bars
| Mu= | 17164.5284 | k-in. | Total moment on pile cap with offset
| Mu= | 2216.8946 | k-in./ft | 1 ft strip design
| d= | 32.095 | in.
| As,required,structural,per ft= | 1.3377 | in2/ft
| As,required,structural,total= | 10.3572 | in2
| (4/3)As,required,structural,total= | 13.8096 | in2
| As,min,1=3(f'c)1/2bwd/fy= | 8.1665 | in2
| As,min,2=200bwd/fy= | 9.9399 | in2
| As,min,1 or 2, controlling= | 9.9399 | in2
| As,min,3=(0.0018 or 0.002)Ag= | 7.1913 | in2
| As,required= | 10.3572 | in2
Increase the calculated area of steel to maintain uniform spacing (ACI 15.4.4)
| b=A/B= | 1
| gs= | 1 |  | % steel concentrated of width B of long side A
| As,required,structural,total,modfied= | 10.3572 | in2
| As,required= | 10.3572 | in2
| E'=E-Offset = | 18 | in. | Available for hook as past pile edge
| ye= | 1 |  | Use 1.0 for no epoxy coating
| ldh= | 19.477 | in. | NG; insufficient length available to develop hook
| Req. number of short bars = | 8.1763
| Prov. number of short bars = | 14
Required Flexural Reinforcement - Long Bars
| Mu= | 17164.5284 | k-in. | Total moment on pile cap with offset
| Mu= | 2216.8946 | k-in./ft | 1 ft strip design
| d= | 33.365 | in.
| As,required,structural,per ft= | 1.2828 | in2/ft
| As,required,structural,total= | 9.9321 | in2
| (4/3)As,required,structural,total= | 13.2428 | in2
| As,min,1=3(f'c)1/2bwd/fy= | 8.4897 | in2
| As,min,2=200bwd/fy= | 10.3333 | in2
| As,min,1 or 2, controlling= | 10.3333 | in2
| As,min,3=(0.0018 or 0.002)Ag= | 7.1913 | in2
| As,required= | 10.3333 | in2
| E'=E-Offset = | 18 | in. | Available for hook as past pile edge
| ye= | 1 |  | Use 1.0 for no epoxy coating
| ldh= | 19.477 | in. | NG; insufficient length available to develop hook
| Req. number of long bars = | 8.1574
| Prov. number of long bars = | 14
(continued)
Check two way shear at a distance d/2 from column - CRSI LIMIT STATE 1 - | [8 empty] | distance from column center to d/2= |  |  | 27.5 | in.
d= | 33 | in. | [6 empty] | distance from center of column to adjacent pile centers (above)= |  |  |  |  | 28.4556 | in. | (w/offset)
d/2= | 16.5 | in. | [6 empty] | distance from center of column to adjacent pile centers (beside)= |  |  |  |  | 28.4556 | in. | (w/offset)
|  |  | No. of piles outside d/2 from face of the column = | 4
4(fc')0.5= | 219.089 | psi
b0= | 220 | in. | [8 empty] | Limit State Allowable |  |  | 219.089 | psi
Vc= | 1590.5863 | kips | based on Vc=4(fc')0.5b0d acting at d/2 from column face
fVc= | 1192.9397 | kips
Vu= | 1502.5108 | kips | reduced by weight of concrete outside of critical section
Vu/fVc= | 1.2595
Check deep beam (one way shear through short width) at a distance
d from column face - CRSI LIMIT STATE 2 - | [8 empty] | distance from column center to d= |  |  | 44 | in.
d= | 33 | in. | [6 empty] | distance from center of column to left or right most pile centers = |  |  |  |  | 28.4556 | in. | (w/offset)
|  |  | No. of piles outside d from face of the column = | 0
2(fc')0.5= | 109.5445 | psi | [8 empty] | Limit State Allowable |  |  | 109.5445 | psi
bd= | 3066.0696 | in2
Vc= | 335.8711 | kips | based on Vc=2(fc')0.5bd acting at d from column face
fVc= | 251.9033 | kips
Vu= | -1.3626 | kips | reduced by weight of concrete outside of critical section
Vu/fVc= | -0.0054091
Check deep beam (one way shear through long width) at a distance
d from column face - CRSI LIMIT STATE 3 - | [8 empty] | distance from column center to d= |  |  | 44 | in.
d= | 33 | in. | [6 empty] | distance from center of column to top or bottom most pile centers = |  |  |  |  | 28.4556 | in. | (w/offset)
|  |  | No. of piles outside d from face of the column = | 0
2(fc')0.5= | 109.5445 | psi | [8 empty] | Limit State Allowable |  |  | 109.5445 | psi
bd= | 3066.0696 | in.
Vc= | 335.8711 | kips | based on Vc=2(fc')0.5bd acting at d from column face
fVc= | 251.9033 | kips
Vu= | -1.3626 | kips | reduced by weight of concrete outside of critical section
Vu/fVc= | -0.0054091
(continued)
Check two way shear at column face - CRSI LIMIT STATE 4 -
d= | 33 | in.
d/2= | 16.5 | in.
|  |  | No. of piles outside face of the column = | 4
wactual= | 17.4556 | in. | > | d/2 | Limit state not applicable
Vu= | 1487.3354 | kips
4(fc')0.5= | 219.089 | psi
32(fc')0.5= | 1752.7122 | psi
b0= | 220 | in. | [8 empty] | Limit State Allowable |  |  | 517.7377 | psi
bs= | 88 | in.
k= | 9.4526 |  | based on k=2(d/w)(1+d/c) acting at column face
Vc= | 1503.5103 | kips | based on Vc=k(fc')0.5bsd acting at column face
fVc= | 1127.6327 | kips
Vu/fVc= | 1.319
Check deep beam (one way shear through short width) at face of column
(only applies when w/d<1.0) - CRSI LIMIT STATE 5 -
d= | 33.365 | in.
w'= | 17.4556 | in.
w'/d= | 0.52317 |  | OK, this limit state should be checked
Vu= | 748.3262 | kips
Mu= | 13057.1271 | k-in. | [8 empty] | Limit State Allowable |  |  | 480.0406 | psi
Vud/Mu= | 1.9122
Mu/(Vud)= | 0.52296
k= | 8.7643
fVc= | 1116.0879 | kips
Vu/fVc= | 0.67049
Check deep beam (one way shear through long width) at face of column
(only applies when w/d<1.0) - CRSI LIMIT STATE 6 -
d= | 32.095 | in.
w'= | 17.4556 | in.
w'/d= | 0.54387 |  | OK, this limit state should be checked
Vu= | 748.3262 | kips
Mu= | 13057.1271 | k-in. | [8 empty] | Limit State Allowable |  |  | 449.3039 | psi
Vud/Mu= | 1.8394
Mu/(Vud)= | 0.54365
k= | 8.2031
fVc= | 1004.8631 | kips
Vu/fVc= | 0.7447
[8 empty] | (continued) | [7 empty] | Check two way shear at a distance d/2 from PILE - CRSI LIMIT STATE IN -
Quantities of Concrete and Reinforcing Bars | [15 empty] | d= |  |  | 33 | in.
Concrete Summary: | [15 empty] | d/2= |  |  | 16.5 | in.
Quantity = | 7.956 | CY | [13 empty] | Diameter for punching shear |  |  | 45 | in.
[16 empty] | Area in shear |  |  | 4665.1275 | in2
Short Steel Bar Summary: | [15 empty] | 4(fc')0.5= | 219.089 | psi | [6 empty] | Actual Stress | 80.2769 | psi
| 14 | Total | #10 | Bars | of length | 7.2426 | ft (per bar) | [8 empty] | Vc= | 1022.0782 | k | based on Vc=4(fc')0.5b0d acting at d/2 from pile face
| 28 | Total |  | Hooks | of length | 1.5565 | ft (per bar) | [8 empty] | fVc= | 766.5587 | k
Weight = | 624.9209 | lbs | [13 empty] | Vu= | 374.5019 | k | factored shear demand is decreased by weight of concrete inside of critical section
Long Steel Bar Summary: | [15 empty] | Vu/fVc= | 0.48855
| 14 | Total | #10 | Bars | of length | 7.2426 | ft (per bar)
| 28 | Total |  | Hooks | of length | 1.5565 | ft (per bar) | [8 empty] | Check two way shear at a distance d/2 from PILE - CRSI LIMIT STATE IN (2 PILES) -
Weight = | 624.9209 | lbs | [13 empty] | d= |  |  | 33 | in. | Based on previous CRSI assumed average bar diameter of 1.0 in.
[16 empty] | d/2= |  |  | 16.5 | in.
| Total weight of all steel = | 1249.8419 | lbs | or | 0.62492 | tons | [9 empty] | Straight dimension (1) for punching shear |  |  | 72 | in.
[16 empty] | Round dimension (2) for punching shear |  |  | 141.3675 | in.
[16 empty] | Area in shear |  |  | 7041.1275 | in2
Comments: | [15 empty] | 4(fc')0.5= | 219.089 | psi | [6 empty] | Actual Stress | 106.3504 | psi
[16 empty] | Vc= | 1542.6337 | k | based on Vc=4(fc')0.5b0d acting at d/2 from pile face
[16 empty] | fVc= | 1156.9753 | k
[16 empty] | Vu= | 748.8269 | k | factored shear demand is decreased by weight of concrete inside of critical section
[16 empty] | Vu/fVc= | 0.64723
Check two way shear at a distance d/2 from PILE - CRSI LIMIT STATE EX -
[16 empty] | d= |  |  | 33 | in. | Based on previous CRSI assumed average bar diameter of 1.0 in.
[16 empty] | d/2= |  |  | 16.5 | in.
[16 empty] | Length dimension for punching shear |  |  | 77.3419 | in.
[16 empty] | Area in shear |  |  | 2552.2819 | in2
[16 empty] | 4(fc')0.5= | 219.089 | psi | [6 empty] | Actual Stress | 146.2801 | psi
[16 empty] | Vc= | 559.1769 | k | based on Vc=4(fc')0.5b0d acting at d/2 from pile face
[16 empty] | fVc= | 419.3827 | k
[16 empty] | Vu= | 373.348 | k | factored shear demand is decreased by weight of concrete inside of critical section
[16 empty] | Vu/fVc= | 0.89023 |  | Area for wt.= |  | 12.3861 | ft2
Check one way shear at a distance dcritical from PILE - CRSI LIMIT STATE BM -
[16 empty] | d= |  |  | 33 | in. | Based on previous CRSI assumed average bar diameter of 1.0 in.
[16 empty] | dcritical= |  |  | 13 | in. | Used to locate diagonal line clear from pile
[16 empty] | diagonal = |  |  | 97.3964 | in.
[16 empty] | Area in shear |  |  | 3214.0812 | in2
[16 empty] | 2(fc')0.5= | 109.5445 | psi | [6 empty] | Actual Stress | 115.0677 | psi
[16 empty] | Vc= | 352.085 | k | based on Vc=2(fc')0.5b0d acting at d from pile face
[16 empty] | fVc= | 264.0637 | k
[16 empty] | Vu= | 369.8371 | k
[16 empty] | Vu/fVc= | 1.4006
Note: Minimum cap dimensions shown above. Actual dimensions provided to the left referencing figure below.
Note on C11: Any value between 40 ksi and 80 ksi is acceptable.
Note on C12: Note: CRSI recommends a minimum offset of 3 inches. Designers may select a larger offset to increase the moment demand under the column or the effect of shear (i.e., reduce shear strength). Any value between 3 in. and 24 in. is permitted.
Note on C13: Any value between 20 tons and 550 tons may be used.
Note on C16: Note: CRSI recommends a minimum clear cover from the top of the pile to the first layer of structural steel to be set at 3 in.
Note on C18: Any value greater than the CRSI recommended value is permitted. Practical maximum set at 12 ft.
Note on C19: Note: P=Pile Capacity (tons) E (in.) P£60 15 60<P£120 21 120<P£200 27 200<P£280 30 280<P£400 36
Note on C21: Note: Designer should use a total pile cap depth D greater than or equal to the minimum recommended value in the cell above. This value is acceptable so long as all design checks are "ok".
Note on C26: Note: Short bars are assumed to be placed on top of the long bars.
Note on C27: Note: Long bars are assumed to be placed on the bottom and support the short bars.
Note on C28: Note: The d value used for the shear checks is taken as the pile embedment depth + the clear cover over the top of pile + 1 in.
Note on C64: Note: Based on 0.7 times standard ACI calculated value.
Note on C82: Note: Based on 0.7 times standard ACI calculated value.

## 6 Pile Cap
6 PILE CAP (Traditional CRSI Approach) | [8 empty] | 3 | 60 | 3 | Concrete | Round | 3 | 40 | 15
for Vertical Loading | [8 empty] | 4 |  | 4 | Steel | Square | 4 | 50 | 15
Per ACI 318-11 Building Code | [8 empty] | 5 |  | 5 | Wood |  | 5 | 60 | 15
Job Name: |  |  |  |  | Subject: |  |  |  | 6 |  | 6 |  |  | 6 | 80 | 21
Job Number: |  |  |  |  | Originator: |  | Checker: |  |  |  | 7 |  |  | 7 | 100 | 21
Input: | [10 empty] | 8 |  |  | 8 | 120 | 21
| Load Factor = | 1.6 | [8 empty] | 9 |  |  | 9 | 140 | 27
| Pile Type = | Steel | [7 empty] | Bar No. | Diameter (in.) | Area (in2) | Hook | 10 | 160 | 27
| Pile Shape = | Round | [7 empty] | 3 | 0.375 | 0.11044 | 5.7123 | 11 | 180 | 27
| Concrete Comp. Strength, f'c= | 3 | ksi | [6 empty] | 4 | 0.5 | 0.19634 | 6.783 | 14 | 200 | 27
| Steel Reinforcing Yield, fy= | 60 | ksi | [6 empty] | 5 | 0.625 | 0.30679 | 7.8538 | 3 | 240 | 30
| Accidential Pile Offset = | 3 | in. | [6 empty] | 6 | 0.75 | 0.44177 | 9.4245 | 4 | 280 | 30
| Pile Allowable Load (ASD) = | 550 | tons | [6 empty] | 7 | 0.875 | 0.6013 | 10.9953 | 5 | 320 | 36
| Pile Allowable Load (ASD) = | 1100 | kips | [6 empty] | 8 | 1 | 0.78538 | 12.566 |  | 360 | 36
| Minimum Pile Embedment = | 6 | in. | [6 empty] | 9 | 1.128 | 0.9993 | 16.5901 |  | 400 | 36
| Clear Cover Over Top of Pile= | 3 | in. | [6 empty] | 10 | 1.27 | 1.2667 | 18.6785
| Minimum Pile Dimension dp= | 20 | in. | [6 empty] | 11 | 1.41 | 1.5614 | 20.7376
| Pile Spacing, L= | 5 | ft. | [6 empty] | 14 | 1.693 | 2.2511 | 24.8998
| Pile Edge Distance, E= | 36 | in. | [7 empty] | Short hook add= | 24.8998
| Pile Cap Dmin, recommended= | 99.5 | in. | [7 empty] | Long hook add= | 24.8998
| Pile Cap Dcap= | 85 | in. | [5 empty] | Short Bar Diameter |  | 1.693 | inches | Long Bar Diameter |  | 1.693 | inches
| Pile Cap Dimension A= | 16 | ft. | [5 empty] | Short Bar Area |  | 2.2511 | in2 | Long Bar Area |  | 2.2511 | in2
| Pile Cap Dimension B= | 11 | ft. | [5 empty] | Steel pile embedment= |  |  | 6
| Short Bars Size (No.) = | 14
| Long Bars Size (No.) = | 14 | [6 empty] | Pile Depth Recommendation Calculations:
| Reinf. Effective dshort bars = | 73.4605 | in.
| Reinf. Effective dlong bars = | 75.1535 | in. | [5 empty] | If given pile is square |  | 22.5679
| Reinf. Effective dshear checks = | 75 | in.
High capacity pile selected - special details required - see CRSI Pile Cap Design Guide | [8 empty] | Equivalent Pile Diameter |  |  | 20
Design Checks:
Short bar size small enough to develop hooks? |  |  |  | OK |  |  |  |  | Check two way shear at a distance d/2 from PILE - CRSI LIMIT STATE IN -
Long bar size small enough to develop hooks? |  |  |  | OK |  |  |  |  | d= |  |  | 75 | in. | Based on previous CRSI assumed average bar diameter of 1.0 in.
CRSI Limit State 1 Adequate? |  | NG | [6 empty] | d/2= |  |  | 37.5 | in.
CRSI Limit State 2 Adequate? |  | OK |  |  |  | CRSI Limit State P1 Adequate? | OK |  | Diameter for punching shear |  |  | 95 | in.
CRSI Limit State 3 Adequate? |  | OK |  |  |  | CRSI Limit State P2 Adequate? | OK |  | Area in shear |  |  | 22383.1875 | in2
CRSI Limit State 4 Adequate? |  | NG |  |  |  | CRSI Limit State P3 Adequate? | OK |  | 4(fc')0.5= | 219.089 | psi | [8 empty] | Actual Stress |  |  | 74.892 | psi
CRSI Limit State 5 Adequate? |  | OK |  |  |  | CRSI Limit State P4 Adequate? | NG |  | Vc= | 4903.9107 | k | based on Vc=4(fc')0.5b0d acting at d/2 from pile face
CRSI Limit State 6 Adequate? |  | OK | [6 empty] | fVc= | 3677.933 | k
Results: | [8 empty] | Vu= | 1676.3221 | k | factored shear demand is decreased by weight of concrete inside of critical section
Column Size Determination | [8 empty] | Vu/fVc= | 0.45578
| Net Column Capacity Pu= | 10260.8 | kips | (reduced by C6 x pile cap wt., column f'c = 4 ksi)
| Min. Column Dimension c= | 50.6478 | in.
| Rounded Dimension c= | 51 | in.
(continued)
Required Flexural Reinforcement - Short Bars
| Mu= | 103706.3625 | k-in. | Total moment on pile cap with offset
| Mu= | 6481.6477 | k-in./ft | 1 ft strip design
| d= | 73.4605 | in.
| As,required,structural,per ft= | 1.6798 | in2/ft
| As,required,structural,total= | 26.8763 | in2
| (4/3)As,required,structural,total= | 35.835 | in2
| As,min,1=3(f'c)1/2bwd/fy= | 38.6265 | in2
| As,min,2=200bwd/fy= | 47.0147 | in2
| As,min,1 or 2, controlling= | 47.0147 | in2
| As,min,3=(0.0018 or 0.002)Ag= | 29.376 | in2
| As,required= | 35.835 | in2
Increase the calculated area of steel to maintain uniform spacing (ACI 15.4.4)
| b=A/B= | 1.4545
| gs= | 0.81481 |  | % steel concentrated of width B of long side A
| As,required,structural,total,modfied= | 31.8533 | in2
| As,required= | 35.835 | in2
| E'=E-Offset = | 33 | in. | Available for hook as past pile edge
| ye= | 1 |  | Use 1.0 for no epoxy coating
| ldh= | 25.9642 | in. | OK; sufficient length available to develop hook
| Req. number of short bars = | 15.919
| Prov. number of short bars = | 13
Required Flexural Reinforcement - Long Bars
| Mu= | 171479.9367 | k-in. | Total moment on pile cap with offset
| Mu= | 15589.0852 | k-in./ft | 1 ft strip design
| d= | 75.1535 | in.
| As,required,structural,per ft= | 4.0667 | in2/ft
| As,required,structural,total= | 44.7333 | in2
| (4/3)As,required,structural,total= | 59.6444 | in2
| As,min,1=3(f'c)1/2bwd/fy= | 27.1678 | in2
| As,min,2=200bwd/fy= | 33.0675 | in2
| As,min,1 or 2, controlling= | 33.0675 | in2
| As,min,3=(0.0018 or 0.002)Ag= | 20.196 | in2
| As,required= | 44.7333 | in2
| E'=E-Offset = | 33 | in. | Available for hook as past pile edge
| ye= | 1 |  | Use 1.0 for no epoxy coating
| ldh= | 25.9642 | in. | OK; sufficient length available to develop hook
| Req. number of long bars = | 19.8719
| Prov. number of long bars = | 15
(continued)
Check two way shear at a distance d/2 from column - CRSI LIMIT STATE 1 - | [8 empty] | distance from column center to d/2= |  |  | 63 | in.
d= | 75 | in. | [6 empty] | distance from center of column to adjacent pile centers (above)= |  |  |  |  | 33 | in. | (w/offset)
d/2= | 37.5 | in. | [6 empty] | distance from center of column to adjacent pile centers (beside)= |  |  |  |  | 63 | in. | (w/offset)
|  |  | No. of piles outside d/2 from face of the column = | 4
4(fc')0.5= | 219.089 | psi
b0= | 504 | in. | [8 empty] | Limit State Allowable |  |  | 219.089 | psi
Vc= | 8281.5651 | kips | based on Vc=4(fc')0.5b0d acting at d/2 from column face
fVc= | 6211.1738 | kips
Vu= | 6928.225 | kips | reduced by weight of concrete outside of critical section
Vu/fVc= | 1.1154
Check deep beam (one way shear through short width) at a distance
d from column face - CRSI LIMIT STATE 2 - | [8 empty] | distance from column center to d= |  |  | 100.5 | in.
d= | 75 | in. | [6 empty] | distance from center of column to left or right most pile centers = |  |  |  |  | 63 | in. | (w/offset)
|  |  | No. of piles outside d from face of the column = | 0
2(fc')0.5= | 109.5445 | psi | [8 empty] | Limit State Allowable |  |  | 109.5445 | psi
bd= | 9900 | in2
Vc= | 1084.4907 | kips | based on Vc=2(fc')0.5bd acting at d from column face
fVc= | 813.368 | kips
Vu= | 7.0125 | kips | reduced by weight of concrete outside of critical section
Vu/fVc= | 0.0086216
Check deep beam (one way shear through long width) at a distance
d from column face - CRSI LIMIT STATE 3 - | [8 empty] | distance from column center to d= |  |  | 100.5 | in.
d= | 75 | in. | [6 empty] | distance from center of column to top or bottom most pile centers = |  |  |  |  | 33 | in. | (w/offset)
|  |  | No. of piles outside d from face of the column = | 0
2(fc')0.5= | 109.5445 | psi | [8 empty] | Limit State Allowable |  |  | 109.5445 | psi
bd= | 14400 | in.
Vc= | 1577.441 | kips | based on Vc=2(fc')0.5bd acting at d from column face
fVc= | 1183.0807 | kips
Vu= | 78.2 | kips | reduced by weight of concrete outside of critical section
Vu/fVc= | 0.066099
[8 empty] | (continued) | [11 empty] | waverage | 22.5 | in.
Check two way shear at column face - CRSI LIMIT STATE 4 - | [9 empty] | Make sure larger w is not within d/2 | [9 empty] | Vu | 10291.5062 | k
d= | 75 | in. | [7 empty] | NG, but answer conservative | [9 empty] | 4(fc')0.5= | 219.089 | psi
d/2= | 37.5 | in. | [17 empty] | 32(fc')0.5= | 1752.7122 | psi
|  |  | No. of piles outside face of the column = | 6 | [11 empty] | wactual | 37.5 | in. |  | b0= | 504 | in.
wactual= | 7.5 | in. | < | d/2 | This procedure applies | [10 empty] | Vu | 10291.5062 | k |  | bs= | 204 | in.
Vu= | 10291.5062 | kips | [13 empty] | 4(fc')0.5= | 219.089 | psi |  | k= | 16.4706
4(fc')0.5= | 219.089 | psi | [13 empty] | 32(fc')0.5= | 1752.7122 | psi |  | Vc= | 13802.6084 | k
32(fc')0.5= | 1752.7122 | psi | [13 empty] | b0= | 504 | in. |  | fVc= | 10351.9563 | k
b0= | 504 | in. | [8 empty] | Limit State Allowable |  |  | 1752.7122 | psi | bs= | 204 | in. |  | Vu/fVc= | 0.99416
bs= | 204 | in. | [13 empty] | k= | 9.8824 |  | based on k=2(d/w)(1+d/c) acting at column face
k= | 32 |  | based on k=2(d/w)(1+d/c) acting at column face | [6 empty] | 20.9412 | [5 empty] | Vc= | 8281.5651 | k | based on Vc=k(fc')0.5bsd acting at column face
Vc= | 26816.4964 | kips | based on Vc=k(fc')0.5bsd acting at column face | [6 empty] | 17549.0307 | [5 empty] | fVc= | 6211.1738 | k
fVc= | 20112.3723 | kips | [7 empty] | 0.58644 | [5 empty] | Vu/fVc= | 1.6569
Vu/fVc= | 0.5117 |  | ****COMBINED**** |  | Vu/fVc= | 1.0843
Check deep beam (one way shear through short width) at face of column
(only applies when w/d<1.0) - CRSI LIMIT STATE 5 -
d= | 75.1535 | in.
w'= | 37.5 | in.
w'/d= | 0.49898 |  | OK, this limit state should be checked
Vu= | 3410.1375 | kips
Mu= | 128127.3469 | k-in. | [8 empty] | Limit State Allowable |  |  | 518.6955 | psi
Vud/Mu= | 2.0002
Mu/(Vud)= | 0.49994
k= | 9.47
fVc= | 3859.1962 | kips
Vu/fVc= | 0.88364
Check deep beam (one way shear through long width) at face of column
(only applies when w/d<1.0) - CRSI LIMIT STATE 6 -
d= | 73.4605 | in.
w'= | 7.5 | in.
w'/d= | 0.1021 |  | OK, this limit state should be checked
Vu= | 5188.2 | kips
Mu= | 37741.05 | k-in. | [8 empty] | Limit State Allowable |  |  | 547.7226 | psi
Vud/Mu= | 10.0985
Mu/(Vud)= | 0.099025
k= | 10
fVc= | 5793.9801 | kips
Vu/fVc= | 0.89545
[8 empty] | (continued) | [7 empty] | Check two way shear at a distance d/2 from PILE - CRSI LIMIT STATE IN -
Quantities of Concrete and Reinforcing Bars | [15 empty] | d= |  |  | 75 | in.
Concrete Summary: | [15 empty] | d/2= |  |  | 37.5 | in.
Quantity = | 46.1728 | CY | [13 empty] | Diameter for punching shear |  |  | 95 | in.
[16 empty] | Area in shear |  |  | 22383.1875 | in2
Short Steel Bar Summary: | [15 empty] | 4(fc')0.5= | 219.089 | psi | [6 empty] | Actual Stress | 74.892 | psi
| 13 | Total | #14 | Bars | of length | 10.5 | ft (per bar) | [8 empty] | Vc= | 4903.9107 | k | based on Vc=4(fc')0.5b0d acting at d/2 from pile face
| 26 | Total |  | Hooks | of length | 2.075 | ft (per bar) | [8 empty] | fVc= | 3677.933 | k
Weight = | 1458.8296 | lbs | [13 empty] | Vu= | 1676.3221 | k | factored shear demand is decreased by weight of concrete inside of critical section
Long Steel Bar Summary: | [15 empty] | Vu/fVc= | 0.45578
| 15 | Total | #14 | Bars | of length | 15.5 | ft (per bar)
| 30 | Total |  | Hooks | of length | 2.075 | ft (per bar) | [8 empty] | Check two way shear at a distance d/2 from PILE - CRSI LIMIT STATE IN (2 PILES) -
Weight = | 2257.7593 | lbs | [13 empty] | d= |  |  | 75 | in. | Based on previous CRSI assumed average bar diameter of 1.0 in.
[16 empty] | d/2= |  |  | 37.5 | in.
| Total weight of all steel = | 3716.5889 | lbs | or | 1.8583 | tons | [9 empty] | Straight dimension (1) for punching shear |  |  | 120 | in.
[16 empty] | Round dimension (2) for punching shear |  |  | 298.4425 | in.
[16 empty] | Area in shear |  |  | 31383.1875 | in2
Comments: | [15 empty] | 4(fc')0.5= | 219.089 | psi | [6 empty] | Actual Stress | 107.3514 | psi
[16 empty] | Vc= | 6875.7119 | k | based on Vc=4(fc')0.5b0d acting at d/2 from pile face
[16 empty] | fVc= | 5156.7839 | k
[16 empty] | Vu= | 3369.0304 | k | factored shear demand is decreased by weight of concrete inside of critical section
[16 empty] | Vu/fVc= | 0.65332
Check two way shear at a distance d/2 from PILE - CRSI LIMIT STATE EX -
[16 empty] | d= |  |  | 75 | in. | Based on previous CRSI assumed average bar diameter of 1.0 in.
[16 empty] | d/2= |  |  | 37.5 | in.
[16 empty] | Length dimension for punching shear |  |  | 146.6106 | in.
[16 empty] | Area in shear |  |  | 10995.7969 | in2
[16 empty] | 4(fc')0.5= | 219.089 | psi | [6 empty] | Actual Stress | 153.0954 | psi
[16 empty] | Vc= | 2409.0584 | k | based on Vc=4(fc')0.5b0d acting at d/2 from pile face
[16 empty] | fVc= | 1806.7938 | k
[16 empty] | Vu= | 1683.4055 | k | factored shear demand is decreased by weight of concrete inside of critical section
[16 empty] | Vu/fVc= | 0.93171 |  | Area for wt.= |  | 45.0556 | ft2
Check one way shear at a distance dcritical from PILE - CRSI LIMIT STATE BM -
[16 empty] | d= |  |  | 75 | in. | Based on previous CRSI assumed average bar diameter of 1.0 in.
[16 empty] | dcritical= |  |  | 13 | in. | Used to locate diagonal line clear from pile
[16 empty] | diagonal = |  |  | 147.8224 | in.
[16 empty] | Area in shear |  |  | 11086.68 | in2
[16 empty] | 2(fc')0.5= | 109.5445 | psi | [6 empty] | Actual Stress | 152.9321 | psi
[16 empty] | Vc= | 1214.4849 | k | based on Vc=2(fc')0.5b0d acting at d from pile face
[16 empty] | fVc= | 910.8637 | k
[16 empty] | Vu= | 1695.5091 | k
[16 empty] | Vu/fVc= | 1.8614
Note: Minimum cap dimensions shown above. Actual dimensions provided to the left referencing figure below.
Note on C11: Any value between 40 ksi and 80 ksi is acceptable.
Note on C12: Note: CRSI recommends a minimum offset of 3 inches. Designers may select a larger offset to increase the moment demand under the column or the effect of shear (i.e., reduce shear strength). Any value between 3 in. and 24 in. is permitted.
Note on C13: Any value between 20 tons and 550 tons may be used.
Note on C16: Note: CRSI recommends a minimum clear cover from the top of the pile to the first layer of structural steel to be set at 3 in.
Note on C18: Any value greater than the CRSI recommended value is permitted. Practical maximum set at 12 ft.
Note on C19: Note: P=Pile Capacity (tons) E (in.) P£60 15 60<P£120 21 120<P£200 27 200<P£280 30 280<P£400 36
Note on C21: Note: Designer should use a total pile cap depth D greater than or equal to the minimum recommended value in the cell above. This value is acceptable so long as all design checks are "ok".
Note on C26: Note: Short bars are assumed to be placed on top of the long bars.
Note on C27: Note: Long bars are assumed to be placed on the bottom and support the short bars.
Note on C28: Note: The d value used for the shear checks is taken as the pile embedment depth + the clear cover over the top of pile + 1 in.
Note on C64: Note: Based on 0.7 times standard ACI calculated value.
Note on C82: Note: Based on 0.7 times standard ACI calculated value.
Note on G140: Note: This value includes interaction from closest pile in perpendicular direction

## 7 Pile Cap
7 PILE CAP (Traditional CRSI Approach) | [8 empty] | 3 | 60 | 3 | Concrete | Round | 3 | 40 | 15
for Vertical Loading | [8 empty] | 4 |  | 4 | Steel | Square | 4 | 50 | 15
Per ACI 318-11 Building Code | [8 empty] | 5 |  | 5 | Wood |  | 5 | 60 | 15
Job Name: |  |  |  |  | Subject: |  |  |  | 6 |  | 6 |  |  | 6 | 80 | 21
Job Number: |  |  |  |  | Originator: |  | Checker: |  |  |  | 7 |  |  | 7 | 100 | 21
Input: | [10 empty] | 8 |  |  | 8 | 120 | 21
| Load Factor = | 1.6 | [8 empty] | 9 |  |  | 9 | 140 | 27
| Pile Type = | Steel | [7 empty] | Bar No. | Diameter (in.) | Area (in2) | Hook | 10 | 160 | 27
| Pile Shape = | Round | [7 empty] | 3 | 0.375 | 0.11044 | 5.7123 | 11 | 180 | 27
| Concrete Comp. Strength, f'c= | 4 | ksi | [6 empty] | 4 | 0.5 | 0.19634 | 6.783 | 14 | 200 | 27
| Steel Reinforcing Yield, fy= | 60 | ksi | [6 empty] | 5 | 0.625 | 0.30679 | 7.8538 | 3 | 240 | 30
| Accidential Pile Offset = | 3 | in. | [6 empty] | 6 | 0.75 | 0.44177 | 9.4245 | 4 | 280 | 30
| Pile Allowable Load (ASD) = | 40 | tons | [6 empty] | 7 | 0.875 | 0.6013 | 10.9953 | 5 | 320 | 36
| Pile Allowable Load (ASD) = | 80 | kips | [6 empty] | 8 | 1 | 0.78538 | 12.566 |  | 360 | 36
| Minimum Pile Embedment = | 6 | in. | [6 empty] | 9 | 1.128 | 0.9993 | 16.5901 |  | 400 | 36
| Clear Cover Over Top of Pile= | 3 | in. | [6 empty] | 10 | 1.27 | 1.2667 | 18.6785
| Minimum Pile Dimension dp= | 20 | in. | [6 empty] | 11 | 1.41 | 1.5614 | 20.7376
| Pile Spacing, L= | 6 | ft. | [6 empty] | 14 | 1.693 | 2.2511 | 24.8998
| Pile Edge Distance, E= | 15 | in. | [7 empty] | Short hook add= | 24.8998
| Pile Cap Dmin, recommended= | 23 | in. | [7 empty] | Long hook add= | 24.8998
| Pile Cap Dcap= | 84 | in. | [5 empty] | Short Bar Diameter |  | 1.693 | inches | Long Bar Diameter |  | 1.693 | inches
| Pile Cap Dimension A= | 14.5 | ft. | [5 empty] | Short Bar Area |  | 2.2511 | in2 | Long Bar Area |  | 2.2511 | in2
| Pile Cap Dimension B= | 12.8932 | ft. | [5 empty] | Steel pile embedment= |  |  | 6
| Short Bars Size (No.) = | 14
| Long Bars Size (No.) = | 14 | [6 empty] | Pile Depth Recommendation Calculations:
| Reinf. Effective dshort bars = | 72.4605 | in.
| Reinf. Effective dlong bars = | 74.1535 | in. | [5 empty] | If given pile is square |  | 22.5679
| Reinf. Effective dshear checks = | 74 | in.
[9 empty] | Equivalent Pile Diameter |  |  | 20
Design Checks:
Short bar size small enough to develop hooks? |  |  |  | NG; select smaller bar size |  |  |  |  | Check two way shear at a distance d/2 from PILE - CRSI LIMIT STATE IN -
Long bar size small enough to develop hooks? |  |  |  | NG; select smaller bar size |  |  |  |  | d= |  |  | 74 | in. | Based on previous CRSI assumed average bar diameter of 1.0 in.
CRSI Limit State 1 Adequate? |  | OK | [6 empty] | d/2= |  |  | 37 | in.
CRSI Limit State 2 Adequate? |  | OK |  |  |  | CRSI Limit State P1 Adequate? | OK |  | Diameter for punching shear |  |  | 94 | in.
CRSI Limit State 3 Adequate? |  | OK |  |  |  | CRSI Limit State P2 Adequate? | OK |  | Area in shear |  |  | 21852.274 | in2
CRSI Limit State 4 Adequate? |  | NA |  |  |  | CRSI Limit State P3 Adequate? | NA |  | 4(fc')0.5= | 252.9822 | psi | [8 empty] | Actual Stress |  |  | 2.1526 | psi
CRSI Limit State 5 Adequate? |  | OK |  |  |  | CRSI Limit State P4 Adequate? | NA |  | Vc= | 5528.2366 | k | based on Vc=4(fc')0.5b0d acting at d/2 from pile face
CRSI Limit State 6 Adequate? |  | OK | [6 empty] | fVc= | 4146.1775 | k
Results: | [8 empty] | Vu= | 47.0383 | k | factored shear demand is decreased by weight of concrete inside of critical section
Column Size Determination | [8 empty] | Vu/fVc= | 0.011345
| Net Column Capacity Pu= | 581.9216 | kips | (reduced by C6 x pile cap wt., column f'c = 4 ksi)
| Min. Column Dimension c= | 13.61 | in.
| Rounded Dimension c= | 14 | in. | DIAMETER FOR 7 PILE CAP
(continued)
Required Flexural Reinforcement - Short Bars
| Mu= | 10298.9461 | k-in. | Total moment on pile cap with offset
| Mu= | 710.2721 | k-in./ft | 1 ft strip design
| d= | 72.4605 | in.
| As,required,structural,per ft= | 0.20336 | in2/ft
| As,required,structural,total= | 2.9487 | in2
| (4/3)As,required,structural,total= | 3.9316 | in2
| As,min,1=3(f'c)1/2bwd/fy= | 39.8704 | in2
| As,min,2=200bwd/fy= | 42.0271 | in2
| As,min,1 or 2, controlling= | 42.0271 | in2
| As,min,3=(0.0018 or 0.002)Ag= | 26.3088 | in2
| As,required= | 26.3088 | in2
Increase the calculated area of steel to maintain uniform spacing (ACI 15.4.4)
| b=A/B= | 1.1246
| gs= | 0.94134 |  | % steel concentrated of width B of long side A
| As,required,structural,total,modfied= | 3.1217 | in2
| As,required= | 26.3088 | in2
| E'=E-Offset = | 12 | in. | Available for hook as past pile edge
| ye= | 1 |  | Use 1.0 for no epoxy coating
| ldh= | 22.4857 | in. | NG; insufficient length available to develop hook
| Req. number of short bars = | 11.6872
| Prov. number of short bars = | 11
Required Flexural Reinforcement - Long Bars
| Mu= | 11947.377 | k-in. | Total moment on pile cap with offset
| Mu= | 926.6417 | k-in./ft | 1 ft strip design
| d= | 74.1535 | in.
| As,required,structural,per ft= | 0.254 | in2/ft
| As,required,structural,total= | 3.2748 | in2
| (4/3)As,required,structural,total= | 4.3665 | in2
| As,min,1=3(f'c)1/2bwd/fy= | 36.2805 | in2
| As,min,2=200bwd/fy= | 38.243 | in2
| As,min,1 or 2, controlling= | 38.243 | in2 | [5 empty] | NOTE TO CRSI: Something appears to be wrong with CAP Program for limit state 4 and high capacity piling
| As,min,3=(0.0018 or 0.002)Ag= | 23.3934 | in2 | [5 empty] | Seems to be off factor of 2?
| As,required= | 23.3934 | in2
| E'=E-Offset = | 12 | in. | Available for hook as past pile edge
| ye= | 1 |  | Use 1.0 for no epoxy coating
| ldh= | 22.4857 | in. | NG; insufficient length available to develop hook
| Req. number of long bars = | 10.3921
| Prov. number of long bars = | 11
(continued)
Check two way shear at a distance d/2 from column - CRSI LIMIT STATE 1 - | [8 empty] | distance from column center to d/2= |  |  | 44 | in.
d= | 74 | in. | [6 empty] | distance from center of column to adjacent pile centers (radial)= |  |  |  |  | 75 | in. | (w/offset)
d/2= | 37 | in.
|  |  | No. of piles outside d/2 from face of the column = | 6
4(fc')0.5= | 252.9822 | psi
b0= | 276.4599 | in. | [8 empty] | Limit State Allowable |  |  | 252.9822 | psi
Vc= | 5175.5187 | kips | based on Vc=4(fc')0.5b0d acting at d/2 from column face
fVc= | 3881.639 | kips
Vu= | 524.8777 | kips | reduced by weight of concrete outside of critical section
Vu/fVc= | 0.13522
Check deep beam (one way shear through short width) at a distance
d from column face - CRSI LIMIT STATE 2 - | [8 empty] | distance from column center to d= |  |  | 81 | in.
d= | 74 | in. | [6 empty] | distance from center of column to left or right near pile centers = |  |  |  |  | 39 | in. | (w/offset)
|  |  | No. of piles outside d from face of the column = | 0 |  |  |  |  | distance from center of column to left or right most pile centers = |  |  |  |  | 75 | in. | (w/offset)
2(fc')0.5= | 126.4911 | psi | [8 empty] | Limit State Allowable |  |  | 126.4911 | psi
bd= | 11449.1616 | in2
Vc= | 1448.2171 | kips | based on Vc=2(fc')0.5bd acting at d from column face
fVc= | 1086.1628 | kips
Vu= | -10.8303 | kips | reduced by weight of concrete outside of critical section
Vu/fVc= | -0.0099711
Check deep beam (one way shear through long width) at a distance
d from column face - CRSI LIMIT STATE 3 - | [8 empty] | distance from column center to d= |  |  | 81 | in.
d= | 74 | in. | [6 empty] | distance from center of column to top or bottom most pile centers = |  |  |  |  | 65.3592 | in. | (w/offset)
|  |  | No. of piles outside d from face of the column = | 0
2(fc')0.5= | 126.4911 | psi | [8 empty] | Limit State Allowable |  |  | 126.4911 | psi
bd= | 12876 | in.
Vc= | 1628.6995 | kips | based on Vc=2(fc')0.5bd acting at d from column face
fVc= | 1221.5246 | kips
Vu= | 7.3908 | kips | reduced by weight of concrete outside of critical section
Vu/fVc= | 0.0060505
(continued)
Check two way shear at column face - CRSI LIMIT STATE 4 -
d= | 74 | in.
d/2= | 37 | in.
|  |  | No. of piles outside face of the column = | 6
wactual= | 68 | in. | > | d/2 | Limit state not applicable
Vu= | 456.2083 | kips
4(fc')0.5= | 252.9822 | psi
32(fc')0.5= | 2023.8577 | psi
b0= | 276.452 | in. | [8 empty] | Limit State Allowable |  |  | 865.2417 | psi
bs= | 43.981 | in.
k= | 13.6807 |  | based on k=2(d/w)(1+d/c) acting at column face
Vc= | 2816.0104 | kips | based on Vc=k(fc')0.5bsd acting at column face
fVc= | 2112.0078 | kips
Vu/fVc= | 0.21601
Check deep beam (one way shear through short width) at face of column
(only applies when w/d<1.0) - CRSI LIMIT STATE 5 -
d= | 74.1535 | in.
w'= | 32 | in.
w'/d= | 0.43154 |  | OK, this limit state should be checked
Vu= | 239.5962 | kips
Mu= | 11119.8464 | k-in. | [8 empty] | Limit State Allowable |  |  | 584.229 | psi
Vud/Mu= | 1.5978
Mu/(Vud)= | 0.62587
k= | 9.2375
fVc= | 5027.1055 | kips
Vu/fVc= | 0.047661
Check deep beam (one way shear through long width) at face of column
(only applies when w/d<1.0) - CRSI LIMIT STATE 6 -
d= | 72.4605 | in.
w'= | 58.3592 | in.
w'/d= | 0.80539 |  | OK, this limit state should be checked
Vu= | 113.1708 | kips
Mu= | 9915.2819 | k-in. | [8 empty] | Limit State Allowable |  |  | 74.2987 | psi
Vud/Mu= | 0.82705
Mu/(Vud)= | 1.2091
k= | 1.1748
fVc= | 702.5759 | kips
Vu/fVc= | 0.16108
[8 empty] | (continued) | [7 empty] | Check two way shear at a distance d/2 from PILE - CRSI LIMIT STATE IN -
Quantities of Concrete and Reinforcing Bars | [15 empty] | d= |  |  | 74 | in.
Concrete Summary: | [15 empty] | d/2= |  |  | 37 | in.
Quantity = | 48.4689 | CY | [13 empty] | Diameter for punching shear |  |  | 94 | in.
[16 empty] | Area in shear |  |  | 21852.274 | in2
Short Steel Bar Summary: | [15 empty] | 4(fc')0.5= | 252.9822 | psi | [6 empty] | Actual Stress | 2.1526 | psi
| 11 | Total | #14 | Bars | of length | 12.3932 | ft (per bar) | [8 empty] | Vc= | 5528.2366 | k | based on Vc=4(fc')0.5b0d acting at d/2 from pile face
| 22 | Total |  | Hooks | of length | 2.075 | ft (per bar) | [8 empty] | fVc= | 4146.1775 | k
Weight = | 1393.9137 | lbs | [13 empty] | Vu= | 47.0383 | k | factored shear demand is decreased by weight of concrete inside of critical section
Long Steel Bar Summary: | [15 empty] | Vu/fVc= | 0.011345
| 11 | Total | #14 | Bars | of length | 14 | ft (per bar)
| 22 | Total |  | Hooks | of length | 2.075 | ft (per bar) | [8 empty] | Check two way shear at a distance d/2 from PILE - CRSI LIMIT STATE IN (2 PILES) -
Weight = | 1529.3014 | lbs | [13 empty] | d= |  |  | 74 | in. | Based on previous CRSI assumed average bar diameter of 1.0 in.
[16 empty] | d/2= |  |  | 37 | in.
| Total weight of all steel = | 2923.2151 | lbs | or | 1.4616 | tons | [9 empty] | Straight dimension (1) for punching shear |  |  | 144 | in.
[16 empty] | Round dimension (2) for punching shear |  |  | 295.301 | in.
[16 empty] | Area in shear |  |  | 32508.274 | in2
Comments: | [15 empty] | 4(fc')0.5= | 252.9822 | psi | [6 empty] | Actual Stress | 2.9555 | psi
[16 empty] | Vc= | 8224.0151 | k | based on Vc=4(fc')0.5b0d acting at d/2 from pile face
[16 empty] | fVc= | 6168.0113 | k
[16 empty] | Vu= | 96.0783 | k | factored shear demand is decreased by weight of concrete inside of critical section
[16 empty] | Vu/fVc= | 0.015577
Check two way shear at a distance d/2 from PILE - CRSI LIMIT STATE EX -
[16 empty] | d= |  |  | 74 | in. | Based on previous CRSI assumed average bar diameter of 1.0 in.
[16 empty] | d/2= |  |  | 37 | in.
[16 empty] | Length dimension for punching shear |  |  | 103.8253 | in.
[16 empty] | Area in shear |  |  | 7683.0685 | in2
[16 empty] | 4(fc')0.5= | 252.9822 | psi | [6 empty] | Actual Stress | 11.5429 | psi
[16 empty] | Vc= | 1943.6797 | k | based on Vc=4(fc')0.5b0d acting at d/2 from pile face
[16 empty] | fVc= | 1457.7598 | k
[16 empty] | Vu= | 88.6846 | k | factored shear demand is decreased by weight of concrete inside of critical section
[16 empty] | Vu/fVc= | 0.060836 |  | Area for wt.= |  | 23.402 | ft2
Check one way shear at a distance dcritical from PILE - CRSI LIMIT STATE BM -
[16 empty] | d= |  |  | 74 | in. | Based on previous CRSI assumed average bar diameter of 1.0 in.
[16 empty] | dcritical= |  |  | 13 | in. | Used to locate diagonal line clear from pile
[16 empty] | diagonal = |  |  | 88.426 | in.
[16 empty] | Area in shear |  |  | 6543.524 | in2
[16 empty] | 2(fc')0.5= | 126.4911 | psi | [6 empty] | Actual Stress | 16.0761 | psi
[16 empty] | Vc= | 827.6976 | k | based on Vc=2(fc')0.5b0d acting at d from pile face
[16 empty] | fVc= | 620.7732 | k
[16 empty] | Vu= | 105.1946 | k
[16 empty] | Vu/fVc= | 0.16946
Note: Minimum cap dimensions shown above. Actual dimensions provided to the left referencing figure below.
Note on C11: Any value between 40 ksi and 80 ksi is acceptable.
Note on C12: Note: CRSI recommends a minimum offset of 3 inches. Designers may select a larger offset to increase the moment demand under the column or the effect of shear (i.e., reduce shear strength). Any value between 3 in. and 24 in. is permitted.
Note on C13: Any value between 20 tons and 550 tons may be used.
Note on C16: Note: CRSI recommends a minimum clear cover from the top of the pile to the first layer of structural steel to be set at 3 in.
Note on C18: Any value greater than the CRSI recommended value is permitted. Practical maximum set at 12 ft.
Note on C19: Note: P=Pile Capacity (tons) E (in.) P£60 15 60<P£120 21 120<P£200 27 200<P£280 30 280<P£400 36
Note on C21: Note: Designer should use a total pile cap depth D greater than or equal to the minimum recommended value in the cell above. This value is acceptable so long as all design checks are "ok".
Note on C26: Note: Short bars are assumed to be placed on top of the long bars.
Note on C27: Note: Long bars are assumed to be placed on the bottom and support the short bars.
Note on C28: Note: The d value used for the shear checks is taken as the pile embedment depth + the clear cover over the top of pile + 1 in.
Note on C64: Note: Based on 0.7 times standard ACI calculated value.
Note on C82: Note: Based on 0.7 times standard ACI calculated value.

## 8 Pile Cap
8 PILE CAP (Traditional CRSI Approach) | [8 empty] | 3 | 60 | 3 | Concrete | Round | 3 | 40 | 15
for Vertical Loading | [8 empty] | 4 |  | 4 | Steel | Square | 4 | 50 | 15
Per ACI 318-11 Building Code | [8 empty] | 5 |  | 5 | Wood |  | 5 | 60 | 15
Job Name: |  |  |  |  | Subject: |  |  |  | 6 |  | 6 |  |  | 6 | 80 | 21
Job Number: |  |  |  |  | Originator: |  | Checker: |  |  |  | 7 |  |  | 7 | 100 | 21
Input: | [10 empty] | 8 |  |  | 8 | 120 | 21
| Load Factor = | 1.6 | [8 empty] | 9 |  |  | 9 | 140 | 27
| Pile Type = | Steel | [7 empty] | Bar No. | Diameter (in.) | Area (in2) | Hook | 10 | 160 | 27
| Pile Shape = | Round | [7 empty] | 3 | 0.375 | 0.11044 | 5.7123 | 11 | 180 | 27
| Concrete Comp. Strength, f'c= | 4 | ksi | [6 empty] | 4 | 0.5 | 0.19634 | 6.783 | 14 | 200 | 27
| Steel Reinforcing Yield, fy= | 60 | ksi | [6 empty] | 5 | 0.625 | 0.30679 | 7.8538 | 3 | 240 | 30
| Accidential Pile Offset = | 3 | in. | [6 empty] | 6 | 0.75 | 0.44177 | 9.4245 | 4 | 280 | 30
| Pile Allowable Load (ASD) = | 40 | tons | [6 empty] | 7 | 0.875 | 0.6013 | 10.9953 | 5 | 320 | 36
| Pile Allowable Load (ASD) = | 80 | kips | [6 empty] | 8 | 1 | 0.78538 | 12.566 |  | 360 | 36
| Minimum Pile Embedment = | 6 | in. | [6 empty] | 9 | 1.128 | 0.9993 | 16.5901 |  | 400 | 36
| Clear Cover Over Top of Pile= | 3 | in. | [6 empty] | 10 | 1.27 | 1.2667 | 18.6785
| Minimum Pile Dimension dp= | 20 | in. | [6 empty] | 11 | 1.41 | 1.5614 | 20.7376
| Pile Spacing, L= | 6 | ft. | [6 empty] | 14 | 1.693 | 2.2511 | 24.8998
| Pile Edge Distance, E= | 15 | in. | [7 empty] | Short hook add= | 16.5901
| Pile Cap Dmin, recommended= | 23 | in. | [7 empty] | Long hook add= | 12.566
| Pile Cap Dcap= | 51 | in. | [5 empty] | Short Bar Diameter |  | 1.128 | inches | Long Bar Diameter |  | 1 | inches
| Pile Cap Dimension A= | 14.5 | ft. | [5 empty] | Short Bar Area |  | 0.9993 | in2 | Long Bar Area |  | 0.78538 | in2
| Pile Cap Dimension B= | 12.8932 | ft. | [5 empty] | Steel pile embedment= |  |  | 6
| Short Bars Size (No.) = | 9
| Long Bars Size (No.) = | 8 | [6 empty] | Pile Depth Recommendation Calculations:
| Reinf. Effective dshort bars = | 40.436 | in.
| Reinf. Effective dlong bars = | 41.5 | in. | [5 empty] | If given pile is square |  | 22.5679
| Reinf. Effective dshear checks = | 41 | in.
[9 empty] | Equivalent Pile Diameter |  |  | 20
Design Checks:
Short bar size small enough to develop hooks? |  |  |  | NG; select smaller bar size |  |  |  |  | Check two way shear at a distance d/2 from PILE - CRSI LIMIT STATE IN -
Long bar size small enough to develop hooks? |  |  |  | NG; select smaller bar size |  |  |  |  | d= |  |  | 41 | in. | Based on previous CRSI assumed average bar diameter of 1.0 in.
CRSI Limit State 1 Adequate? |  | OK | [6 empty] | d/2= |  |  | 20.5 | in.
CRSI Limit State 2 Adequate? |  | OK |  |  |  | CRSI Limit State P1 Adequate? | OK |  | Diameter for punching shear |  |  | 61 | in.
CRSI Limit State 3 Adequate? |  | OK |  |  |  | CRSI Limit State P2 Adequate? | OK |  | Area in shear |  |  | 7856.8915 | in2
CRSI Limit State 4 Adequate? |  | Not applicable |  |  |  | CRSI Limit State P3 Adequate? | OK |  | 4(fc')0.5= | 252.9822 | psi | [8 empty] | Actual Stress |  |  | 13.6568 | psi
CRSI Limit State 5 Adequate? |  | OK |  |  |  | CRSI Limit State P4 Adequate? | OK |  | Vc= | 1987.6538 | k | based on Vc=4(fc')0.5b0d acting at d/2 from pile face
CRSI Limit State 6 Adequate? |  | OK | [6 empty] | fVc= | 1490.7403 | k
Results: | [8 empty] | Vu= | 107.2998 | k | factored shear demand is decreased by weight of concrete inside of critical section
Column Size Determination | [8 empty] | Vu/fVc= | 0.071978
| Net Column Capacity Pu= | 833.3096 | kips | (reduced by C6 x pile cap wt., column f'c = 4 ksi)
| Min. Column Dimension c= | 14.4336 | in.
| Rounded Dimension c= | 15 | in.
(continued)
Required Flexural Reinforcement - Short Bars
| Mu= | 20316.1318 | k-in. | Total moment on pile cap with offset
| Mu= | 1401.1125 | k-in./ft | 1 ft strip design
| d= | 40.436 | in.
| As,required,structural,per ft= | 0.66191 | in2/ft
| As,required,structural,total= | 9.5976 | in2
| (4/3)As,required,structural,total= | 12.7969 | in2
| As,min,1=3(f'c)1/2bwd/fy= | 22.2494 | in2
| As,min,2=200bwd/fy= | 23.4529 | in2
| As,min,1 or 2, controlling= | 23.4529 | in2
| As,min,3=(0.0018 or 0.002)Ag= | 15.9732 | in2
| As,required= | 15.9732 | in2
Increase the calculated area of steel to maintain uniform spacing (ACI 15.4.4)
| b=A/B= | 1.1246
| gs= | 0.94134 |  | % steel concentrated of width B of long side A
| As,required,structural,total,modfied= | 10.1606 | in2
| As,required= | 15.9732 | in2
| E'=E-Offset = | 12 | in. | Available for hook as past pile edge
| ye= | 1 |  | Use 1.0 for no epoxy coating
| ldh= | 14.9816 | in. | NG; insufficient length available to develop hook
| Req. number of short bars = | 15.9844
| Prov. number of short bars = | 15
Required Flexural Reinforcement - Long Bars
| Mu= | 18954.322 | k-in. | Total moment on pile cap with offset
| Mu= | 1470.1022 | k-in./ft | 1 ft strip design
| d= | 41.5 | in.
| As,required,structural,per ft= | 0.67671 | in2/ft
| As,required,structural,total= | 8.7249 | in2
| (4/3)As,required,structural,total= | 11.6332 | in2
| As,min,1=3(f'c)1/2bwd/fy= | 20.3044 | in2
| As,min,2=200bwd/fy= | 21.4027 | in2
| As,min,1 or 2, controlling= | 21.4027 | in2
| As,min,3=(0.0018 or 0.002)Ag= | 14.2031 | in2
| As,required= | 14.2031 | in2
| E'=E-Offset = | 12 | in. | Available for hook as past pile edge
| ye= | 1 |  | Use 1.0 for no epoxy coating
| ldh= | 13.2816 | in. | NG; insufficient length available to develop hook
| Req. number of long bars = | 18.0845
| Prov. number of long bars = | 14
(continued)
Check two way shear at a distance d/2 from column - CRSI LIMIT STATE 1 - | [8 empty] | distance from column center to d/2= |  |  | 28 | in.
d= | 41 | in. | [6 empty] | distance from center of column to adjacent pile centers (above)= |  |  |  |  | 65.352 | in. | (w/offset)
d/2= | 20.5 | in. | [6 empty] | distance from center of column to adjacent pile centers (near beside)= |  |  |  |  | 39 | in. | (w/offset)
|  |  | No. of piles outside d/2 from face of the column = | 8 |  |  |  |  | distance from center of column to adjacent pile centers (far beside)= |  |  |  |  | 75 | in. | (w/offset)
4(fc')0.5= | 252.9822 | psi
b0= | 224 | in. | [8 empty] | Limit State Allowable |  |  | 252.9822 | psi
Vc= | 2323.3886 | kips | based on Vc=4(fc')0.5b0d acting at d/2 from column face
fVc= | 1742.5415 | kips
Vu= | 855.5229 | kips | reduced by weight of concrete outside of critical section
Vu/fVc= | 0.49096
Check deep beam (one way shear through short width) at a distance
d from column face - CRSI LIMIT STATE 2 - | [8 empty] | distance from column center to d= |  |  | 48.5 | in.
d= | 41 | in. | [6 empty] | distance from center of column to left or right near pile centers = |  |  |  |  | 39 | in. | (w/offset)
|  |  | No. of piles outside d from face of the column = | 2 |  |  |  |  | distance from center of column to left or right most pile centers = |  |  |  |  | 75 | in. | (w/offset)
2(fc')0.5= | 126.4911 | psi | [8 empty] | Limit State Allowable |  |  | 126.4911 | psi
bd= | 6343.4544 | in2
Vc= | 802.3906 | kips | based on Vc=2(fc')0.5bd acting at d from column face
fVc= | 601.7929 | kips
Vu= | 213.807 | kips | reduced by weight of concrete outside of critical section
Vu/fVc= | 0.35528
Check deep beam (one way shear through long width) at a distance
d from column face - CRSI LIMIT STATE 3 - | [8 empty] | distance from column center to d= |  |  | 48.5 | in.
d= | 41 | in. | [6 empty] | distance from center of column to top or bottom most pile centers = |  |  |  |  | 65.352 | in. | (w/offset)
|  |  | No. of piles outside d from face of the column = | 3
2(fc')0.5= | 126.4911 | psi | [8 empty] | Limit State Allowable |  |  | 126.4911 | psi
bd= | 7134 | in.
Vc= | 902.3876 | kips | based on Vc=2(fc')0.5bd acting at d from column face
fVc= | 676.7907 | kips
Vu= | 348.431 | kips | reduced by weight of concrete outside of critical section
Vu/fVc= | 0.51483
[8 empty] | (continued) | [11 empty] | waverage | 44.676 | in.
Check two way shear at column face - CRSI LIMIT STATE 4 - | [9 empty] | Make sure larger w is not within d/2 | [9 empty] | Vu | 834.9033 | k
d= | 41 | in. | [7 empty] | OK | [9 empty] | 4(fc')0.5= | 252.9822 | psi
d/2= | 20.5 | in. | [17 empty] | 32(fc')0.5= | 2023.8577 | psi
|  |  | No. of piles outside face of the column = | 8 | [11 empty] | wactual | 57.852 | in. |  | b0= | 224 | in.
wactual= | 31.5 | in. | > | d/2 | Limit state not applicable | [10 empty] | Vu | 834.9033 | k |  | bs= | 60 | in.
Vu= | 834.9033 | kips | [13 empty] | 4(fc')0.5= | 252.9822 | psi |  | k= | 6.8523
4(fc')0.5= | 252.9822 | psi | [13 empty] | 32(fc')0.5= | 2023.8577 | psi |  | Vc= | 1066.1086 | k
32(fc')0.5= | 2023.8577 | psi | [13 empty] | b0= | 224 | in. |  | fVc= | 799.5814 | k
b0= | 224 | in. | [8 empty] | Limit State Allowable |  |  | 614.6531 | psi | bs= | 60 | in. |  | Vu/fVc= | 1.0442
bs= | 60 | in. | [13 empty] | k= | 5.2917 |  | based on k=2(d/w)(1+d/c) acting at column face
k= | 9.7185 |  | based on k=2(d/w)(1+d/c) acting at column face | [12 empty] | Vc= | 823.2985 | k | based on Vc=k(fc')0.5bsd acting at column face
Vc= | 1512.0466 | kips | based on Vc=k(fc')0.5bsd acting at column face | [12 empty] | fVc= | 617.4739 | k
fVc= | 1134.0349 | kips | [13 empty] | Vu/fVc= | 1.3521
Vu/fVc= | 0.73622 |  | ****COMBINED**** |  | Vu/fVc= | 1.0442
Check deep beam (one way shear through short width) at face of column
(only applies when w/d<1.0) - CRSI LIMIT STATE 5 -
d= | 41.5 | in.
w'= | 31.5 | in.
w'/d= | 0.75904 |  | OK, this limit state should be checked
Vu= | 296.8742 | kips
Mu= | 17848.7495 | k-in. | [8 empty] | Limit State Allowable |  |  | -19.9871 | psi
Vud/Mu= | 0.69026
Mu/(Vud)= | 1.4487
k= | -0.31602
fVc= | -96.2499 | kips
Vu/fVc= | -3.0844
Check deep beam (one way shear through long width) at face of column
(only applies when w/d<1.0) - CRSI LIMIT STATE 6 -
d= | 40.436 | in.
w'= | 57.852 | in.
w'/d= | 1.4307 |  | Limit state not applicable
Vu= | 297.8985 | kips
Mu= | 19207.6783 | k-in. | [8 empty] | Limit State Allowable |  |  | -42.1997 | psi
Vud/Mu= | 0.62714
Mu/(Vud)= | 1.5946
k= | -0.66724
fVc= | -222.6835 | kips
Vu/fVc= | -1.3378
[8 empty] | (continued) | [7 empty] | Check two way shear at a distance d/2 from PILE - CRSI LIMIT STATE IN -
Quantities of Concrete and Reinforcing Bars | [15 empty] | d= |  |  | 41 | in.
Concrete Summary: | [15 empty] | d/2= |  |  | 20.5 | in.
Quantity = | 29.4275 | CY | [13 empty] | Diameter for punching shear |  |  | 61 | in.
[16 empty] | Area in shear |  |  | 7856.8915 | in2
Short Steel Bar Summary: | [15 empty] | 4(fc')0.5= | 252.9822 | psi | [6 empty] | Actual Stress | 13.6568 | psi
| 15 | Total | #9 | Bars | of length | 12.3932 | ft (per bar) | [8 empty] | Vc= | 1987.6538 | k | based on Vc=4(fc')0.5b0d acting at d/2 from pile face
| 30 | Total |  | Hooks | of length | 1.3825 | ft (per bar) | [8 empty] | fVc= | 1490.7403 | k
Weight = | 773.1576 | lbs | [13 empty] | Vu= | 107.2998 | k | factored shear demand is decreased by weight of concrete inside of critical section
Long Steel Bar Summary: | [15 empty] | Vu/fVc= | 0.071978
| 14 | Total | #8 | Bars | of length | 14 | ft (per bar)
| 28 | Total |  | Hooks | of length | 1.0472 | ft (per bar) | [8 empty] | Check two way shear at a distance d/2 from PILE - CRSI LIMIT STATE IN (2 PILES) -
Weight = | 602.1597 | lbs | [13 empty] | d= |  |  | 41 | in. | Based on previous CRSI assumed average bar diameter of 1.0 in.
[16 empty] | d/2= |  |  | 20.5 | in.
| Total weight of all steel = | 1375.3173 | lbs | or | 0.68766 | tons | [9 empty] | Straight dimension (1) for punching shear |  |  | 144 | in.
[16 empty] | Round dimension (2) for punching shear |  |  | 191.6315 | in.
[16 empty] | Area in shear |  |  | 13760.8915 | in2
Comments: | [15 empty] | 4(fc')0.5= | 252.9822 | psi | [6 empty] | Actual Stress | 14.8384 | psi
[16 empty] | Vc= | 3481.2608 | k | based on Vc=4(fc')0.5b0d acting at d/2 from pile face
[16 empty] | fVc= | 2610.9456 | k
[16 empty] | Vu= | 204.1898 | k | factored shear demand is decreased by weight of concrete inside of critical section
[16 empty] | Vu/fVc= | 0.078205
Check two way shear at a distance d/2 from PILE - CRSI LIMIT STATE EX -
[16 empty] | d= |  |  | 41 | in. | Based on previous CRSI assumed average bar diameter of 1.0 in.
[16 empty] | d/2= |  |  | 20.5 | in.
[16 empty] | Length dimension for punching shear |  |  | 77.9079 | in.
[16 empty] | Area in shear |  |  | 3194.2229 | in2
[16 empty] | 4(fc')0.5= | 252.9822 | psi | [6 empty] | Actual Stress | 35.9242 | psi
[16 empty] | Vc= | 808.0816 | k | based on Vc=4(fc')0.5b0d acting at d/2 from pile face
[16 empty] | fVc= | 606.0612 | k
[16 empty] | Vu= | 114.75 | k | factored shear demand is decreased by weight of concrete inside of critical section
[16 empty] | Vu/fVc= | 0.18934 |  | Area for wt.= |  | 12.9902 | ft2
Check one way shear at a distance dcritical from PILE - CRSI LIMIT STATE BM -
[16 empty] | d= |  |  | 41 | in. | Based on previous CRSI assumed average bar diameter of 1.0 in.
[16 empty] | dcritical= |  |  | 13 | in. | Used to locate diagonal line clear from pile
[16 empty] | diagonal = |  |  | 88.426 | in.
[16 empty] | Area in shear |  |  | 3625.466 | in2
[16 empty] | 2(fc')0.5= | 126.4911 | psi | [6 empty] | Actual Stress | 31.4867 | psi
[16 empty] | Vc= | 458.5892 | k | based on Vc=2(fc')0.5b0d acting at d from pile face
[16 empty] | fVc= | 343.9419 | k
[16 empty] | Vu= | 114.1538 | k
[16 empty] | Vu/fVc= | 0.3319
Note: Minimum cap dimensions shown above. Actual dimensions provided to the left referencing figure below.
Note on C11: Any value between 40 ksi and 80 ksi is acceptable.
Note on C12: Note: CRSI recommends a minimum offset of 3 inches. Designers may select a larger offset to increase the moment demand under the column or the effect of shear (i.e., reduce shear strength). Any value between 3 in. and 24 in. is permitted.
Note on C13: Any value between 20 tons and 550 tons may be used.
Note on C16: Note: CRSI recommends a minimum clear cover from the top of the pile to the first layer of structural steel to be set at 3 in.
Note on C18: Any value greater than the CRSI recommended value is permitted. Practical maximum set at 12 ft.
Note on C19: Note: P=Pile Capacity (tons) E (in.) P£60 15 60<P£120 21 120<P£200 27 200<P£280 30 280<P£400 36
Note on C21: Note: Designer should use a total pile cap depth D greater than or equal to the minimum recommended value in the cell above. This value is acceptable so long as all design checks are "ok".
Note on C26: Note: Short bars are assumed to be placed on top of the long bars.
Note on C27: Note: Long bars are assumed to be placed on the bottom and support the short bars.
Note on C28: Note: The d value used for the shear checks is taken as the pile embedment depth + the clear cover over the top of pile + 1 in.
Note on C64: Note: Based on 0.7 times standard ACI calculated value.
Note on C82: Note: Based on 0.7 times standard ACI calculated value.
Note on G140: Note: This value includes interaction from closest pile in perpendicular direction

## 9 Pile Cap
9 PILE CAP (Traditional CRSI Approach) | [8 empty] | 3 | 60 | 3 | Concrete | Round | 3 | 40 | 15
for Vertical Loading | [8 empty] | 4 |  | 4 | Steel | Square | 4 | 50 | 15
Per ACI 318-11 Building Code | [8 empty] | 5 |  | 5 | Wood |  | 5 | 60 | 15
Job Name: |  |  |  |  | Subject: |  |  |  | 6 |  | 6 |  |  | 6 | 80 | 21
Job Number: |  |  |  |  | Originator: |  | Checker: |  |  |  | 7 |  |  | 7 | 100 | 21
Input: | [10 empty] | 8 |  |  | 8 | 120 | 21
| Load Factor = | 1.6 | [8 empty] | 9 |  |  | 9 | 140 | 27
| Pile Type = | Steel | [7 empty] | Bar No. | Diameter (in.) | Area (in2) | Hook | 10 | 160 | 27
| Pile Shape = | Round | [7 empty] | 3 | 0.375 | 0.11044 | 5.7123 | 11 | 180 | 27
| Concrete Comp. Strength, f'c= | 4 | ksi | [6 empty] | 4 | 0.5 | 0.19634 | 6.783 | 14 | 200 | 27
| Steel Reinforcing Yield, fy= | 60 | ksi | [6 empty] | 5 | 0.625 | 0.30679 | 7.8538 | 3 | 240 | 30
| Accidential Pile Offset = | 3 | in. | [6 empty] | 6 | 0.75 | 0.44177 | 9.4245 | 4 | 280 | 30
| Pile Allowable Load (ASD) = | 40 | tons | [6 empty] | 7 | 0.875 | 0.6013 | 10.9953 | 5 | 320 | 36
| Pile Allowable Load (ASD) = | 80 | kips | [6 empty] | 8 | 1 | 0.78538 | 12.566 |  | 360 | 36
| Minimum Pile Embedment = | 6 | in. | [6 empty] | 9 | 1.128 | 0.9993 | 16.5901 |  | 400 | 36
| Clear Cover Over Top of Pile= | 3 | in. | [6 empty] | 10 | 1.27 | 1.2667 | 18.6785
| Minimum Pile Dimension dp= | 20 | in. | [6 empty] | 11 | 1.41 | 1.5614 | 20.7376
| Pile Spacing, L= | 6 | ft. | [6 empty] | 14 | 1.693 | 2.2511 | 24.8998
| Pile Edge Distance, E= | 15 | in. | [7 empty] | Short hook add= | 24.8998
| Pile Cap Dmin, recommended= | 23 | in. | [7 empty] | Long hook add= | 24.8998
| Pile Cap Dcap= | 90 | in. | [5 empty] | Short Bar Diameter |  | 1.693 | inches | Long Bar Diameter |  | 1.693 | inches
| Pile Cap Dimension A= | 14.5 | ft. | [5 empty] | Short Bar Area |  | 2.2511 | in2 | Long Bar Area |  | 2.2511 | in2
| Pile Cap Dimension B= | 14.5 | ft. | [5 empty] | Steel pile embedment= |  |  | 6
| Short Bars Size (No.) = | 14
| Long Bars Size (No.) = | 14 | [6 empty] | Pile Depth Recommendation Calculations:
| Reinf. Effective dshort bars = | 78.4605 | in.
| Reinf. Effective dlong bars = | 80.1535 | in. | [5 empty] | If given pile is square |  | 22.5679
| Reinf. Effective dshear checks = | 80 | in.
[9 empty] | Equivalent Pile Diameter |  |  | 20
Design Checks:
Short bar size small enough to develop hooks? |  |  |  | NG; select smaller bar size |  |  |  |  | Check two way shear at a distance d/2 from PILE - CRSI LIMIT STATE IN -
Long bar size small enough to develop hooks? |  |  |  | NG; select smaller bar size |  |  |  |  | d= |  |  | 80 | in. | Based on previous CRSI assumed average bar diameter of 1.0 in.
CRSI Limit State 1 Adequate? |  | OK | [6 empty] | d/2= |  |  | 40 | in.
CRSI Limit State 2 Adequate? |  | OK |  |  |  | CRSI Limit State P1 Adequate? | OK |  | Diameter for punching shear |  |  | 100 | in.
CRSI Limit State 3 Adequate? |  | OK |  |  |  | CRSI Limit State P2 Adequate? | OK |  | Area in shear |  |  | 25132 | in2
CRSI Limit State 4 Adequate? |  | Not applicable |  |  |  | CRSI Limit State P3 Adequate? | OK |  | 4(fc')0.5= | 252.9822 | psi | [8 empty] | Actual Stress |  |  | 1.1869 | psi
CRSI Limit State 5 Adequate? |  | OK |  |  |  | CRSI Limit State P4 Adequate? | OK |  | Vc= | 6357.949 | k | based on Vc=4(fc')0.5b0d acting at d/2 from pile face
CRSI Limit State 6 Adequate? |  | OK | [6 empty] | fVc= | 4768.4617 | k
Results: | [8 empty] | Vu= | 29.8281 | k | factored shear demand is decreased by weight of concrete inside of critical section
Column Size Determination | [8 empty] | Vu/fVc= | 0.0062553
| Net Column Capacity Pu= | 773.55 | kips | (reduced by C6 x pile cap wt., column f'c = 4 ksi)
| Min. Column Dimension c= | 13.9064 | in.
| Rounded Dimension c= | 14 | in.
(continued)
Required Flexural Reinforcement - Short Bars
| Mu= | 19873.6781 | k-in. | Total moment on pile cap with offset
| Mu= | 1370.5985 | k-in./ft | 1 ft strip design
| d= | 78.4605 | in.
| As,required,structural,per ft= | 0.34789 | in2/ft
| As,required,structural,total= | 5.0445 | in2
| (4/3)As,required,structural,total= | 6.726 | in2
| As,min,1=3(f'c)1/2bwd/fy= | 43.1718 | in2
| As,min,2=200bwd/fy= | 45.5071 | in2
| As,min,1 or 2, controlling= | 45.5071 | in2
| As,min,3=(0.0018 or 0.002)Ag= | 28.188 | in2
| As,required= | 28.188 | in2
Increase the calculated area of steel to maintain uniform spacing (ACI 15.4.4)
| b=A/B= | 1
| gs= | 1 |  | % steel concentrated of width B of long side A
| As,required,structural,total,modfied= | 5.0445 | in2
| As,required= | 28.188 | in2
| E'=E-Offset = | 12 | in. | Available for hook as past pile edge
| ye= | 1 |  | Use 1.0 for no epoxy coating
| ldh= | 22.4857 | in. | NG; insufficient length available to develop hook
| Req. number of short bars = | 12.522
| Prov. number of short bars = | 18
Required Flexural Reinforcement - Long Bars
| Mu= | 19873.6781 | k-in. | Total moment on pile cap with offset
| Mu= | 1370.5985 | k-in./ft | 1 ft strip design
| d= | 80.1535 | in.
| As,required,structural,per ft= | 0.34149 | in2/ft
| As,required,structural,total= | 4.9516 | in2
| (4/3)As,required,structural,total= | 6.6022 | in2
| As,min,1=3(f'c)1/2bwd/fy= | 44.1034 | in2
| As,min,2=200bwd/fy= | 46.489 | in2
| As,min,1 or 2, controlling= | 46.489 | in2
| As,min,3=(0.0018 or 0.002)Ag= | 28.188 | in2
| As,required= | 28.188 | in2
| E'=E-Offset = | 12 | in. | Available for hook as past pile edge
| ye= | 1 |  | Use 1.0 for no epoxy coating
| ldh= | 22.4857 | in. | NG; insufficient length available to develop hook
| Req. number of long bars = | 12.522
| Prov. number of long bars = | 18
(continued)
Check two way shear at a distance d/2 from column - CRSI LIMIT STATE 1 - | [8 empty] | distance from column center to d/2= |  |  | 47 | in.
d= | 80 | in. | [6 empty] | distance from center of column to adjacent pile centers (above)= |  |  |  |  | 75 | in. | (w/offset)
d/2= | 40 | in. | [6 empty] | distance from center of column to adjacent pile centers (beside)= |  |  |  |  | 75 | in. | (w/offset)
|  |  | No. of piles outside d/2 from face of the column = | 8
4(fc')0.5= | 252.9822 | psi
b0= | 376 | in. | [8 empty] | Limit State Allowable |  |  | 252.9822 | psi
Vc= | 7609.705 | kips | based on Vc=4(fc')0.5b0d acting at d/2 from column face
fVc= | 5707.2787 | kips
Vu= | 756 | kips | reduced by weight of concrete outside of critical section
Vu/fVc= | 0.13246
Check deep beam (one way shear through short width) at a distance
d from column face - CRSI LIMIT STATE 2 - | [8 empty] | distance from column center to d= |  |  | 87 | in.
d= | 80 | in. | [6 empty] | distance from center of column to left or right most pile centers = |  |  |  |  | 75 | in. | (w/offset)
|  |  | No. of piles outside d from face of the column = | 0
2(fc')0.5= | 126.4911 | psi | [8 empty] | Limit State Allowable |  |  | 126.4911 | psi
bd= | 13920 | in2
Vc= | 1760.7562 | kips | based on Vc=2(fc')0.5bd acting at d from column face
fVc= | 1320.5672 | kips
Vu= | 0 | kips | reduced by weight of concrete outside of critical section
Vu/fVc= | 0
Check deep beam (one way shear through long width) at a distance
d from column face - CRSI LIMIT STATE 3 - | [8 empty] | distance from column center to d= |  |  | 87 | in.
d= | 80 | in. | [6 empty] | distance from center of column to top or bottom most pile centers = |  |  |  |  | 75 | in. | (w/offset)
|  |  | No. of piles outside d from face of the column = | 0
2(fc')0.5= | 126.4911 | psi | [8 empty] | Limit State Allowable |  |  | 126.4911 | psi
bd= | 13920 | in.
Vc= | 1760.7562 | kips | based on Vc=2(fc')0.5bd acting at d from column face
fVc= | 1320.5672 | kips
Vu= | 0 | kips | reduced by weight of concrete outside of critical section
Vu/fVc= | 0
(continued)
Check two way shear at column face - CRSI LIMIT STATE 4 -
d= | 80 | in.
d/2= | 40 | in.
|  |  | No. of piles outside face of the column = | 8
wactual= | 68 | in. | > | d/2 | Limit state not applicable
Vu= | 648 | kips
4(fc')0.5= | 252.9822 | psi
32(fc')0.5= | 2023.8577 | psi
b0= | 376 | in. | [8 empty] | Limit State Allowable |  |  | 999.1734 | psi
bs= | 56 | in.
k= | 15.7983 |  | based on k=2(d/w)(1+d/c) acting at column face
Vc= | 4476.297 | kips | based on Vc=k(fc')0.5bsd acting at column face
fVc= | 3357.2228 | kips
Vu/fVc= | 0.19302
Check deep beam (one way shear through short width) at face of column
(only applies when w/d<1.0) - CRSI LIMIT STATE 5 -
d= | 80.1535 | in.
w'= | 68 | in.
w'/d= | 0.84837 |  | OK, this limit state should be checked
Vu= | 210 | kips
Mu= | 19152 | k-in. | [8 empty] | Limit State Allowable |  |  | 97.136 | psi
Vud/Mu= | 0.87888
Mu/(Vud)= | 1.1378
k= | 1.5359
fVc= | 1016.0457 | kips
Vu/fVc= | 0.20668
Check deep beam (one way shear through long width) at face of column
(only applies when w/d<1.0) - CRSI LIMIT STATE 6 -
d= | 78.4605 | in.
w'= | 68 | in.
w'/d= | 0.86668 |  | OK, this limit state should be checked
Vu= | 210 | kips
Mu= | 19152 | k-in. | [8 empty] | Limit State Allowable |  |  | 86.0999 | psi
Vud/Mu= | 0.86031
Mu/(Vud)= | 1.1624
k= | 1.3614
fVc= | 881.5849 | kips
Vu/fVc= | 0.23821
[8 empty] | (continued) | [7 empty] | Check two way shear at a distance d/2 from PILE - CRSI LIMIT STATE IN -
Quantities of Concrete and Reinforcing Bars | [15 empty] | d= |  |  | 80 | in.
Concrete Summary: | [15 empty] | d/2= |  |  | 40 | in.
Quantity = | 58.4028 | CY | [13 empty] | Diameter for punching shear |  |  | 100 | in.
[16 empty] | Area in shear |  |  | 25132 | in2
Short Steel Bar Summary: | [15 empty] | 4(fc')0.5= | 252.9822 | psi | [6 empty] | Actual Stress | 1.1869 | psi
| 18 | Total | #14 | Bars | of length | 14 | ft (per bar) | [8 empty] | Vc= | 6357.949 | k | based on Vc=4(fc')0.5b0d acting at d/2 from pile face
| 36 | Total |  | Hooks | of length | 2.075 | ft (per bar) | [8 empty] | fVc= | 4768.4617 | k
Weight = | 2502.4932 | lbs | [13 empty] | Vu= | 29.8281 | k | factored shear demand is decreased by weight of concrete inside of critical section
Long Steel Bar Summary: | [15 empty] | Vu/fVc= | 0.0062553
| 18 | Total | #14 | Bars | of length | 14 | ft (per bar)
| 36 | Total |  | Hooks | of length | 2.075 | ft (per bar) | [8 empty] | Check two way shear at a distance d/2 from PILE - CRSI LIMIT STATE IN (2 PILES) -
Weight = | 2502.4932 | lbs | [13 empty] | d= |  |  | 80 | in. | Based on previous CRSI assumed average bar diameter of 1.0 in.
[16 empty] | d/2= |  |  | 40 | in.
| Total weight of all steel = | 5004.9864 | lbs | or | 2.5025 | tons | [9 empty] | Straight dimension (1) for punching shear |  |  | 144 | in.
[16 empty] | Round dimension (2) for punching shear |  |  | 314.15 | in.
[16 empty] | Area in shear |  |  | 36652 | in2
Comments: | [15 empty] | 4(fc')0.5= | 252.9822 | psi | [6 empty] | Actual Stress | 1.8506 | psi
[16 empty] | Vc= | 9272.3041 | k | based on Vc=4(fc')0.5b0d acting at d/2 from pile face
[16 empty] | fVc= | 6954.228 | k
[16 empty] | Vu= | 67.8281 | k | factored shear demand is decreased by weight of concrete inside of critical section
[16 empty] | Vu/fVc= | 0.0097535
Check two way shear at a distance d/2 from PILE - CRSI LIMIT STATE EX -
[16 empty] | d= |  |  | 80 | in. | Based on previous CRSI assumed average bar diameter of 1.0 in.
[16 empty] | d/2= |  |  | 40 | in.
[16 empty] | Length dimension for punching shear |  |  | 108.5375 | in.
[16 empty] | Area in shear |  |  | 8683 | in2
[16 empty] | 4(fc')0.5= | 252.9822 | psi | [6 empty] | Actual Stress | 9.4316 | psi
[16 empty] | Vc= | 2196.6446 | k | based on Vc=4(fc')0.5b0d acting at d/2 from pile face
[16 empty] | fVc= | 1647.4834 | k
[16 empty] | Vu= | 81.8945 | k | factored shear demand is decreased by weight of concrete inside of critical section
[16 empty] | Vu/fVc= | 0.049709 |  | Area for wt.= |  | 25.6141 | ft2
Check one way shear at a distance dcritical from PILE - CRSI LIMIT STATE BM -
[16 empty] | d= |  |  | 80 | in. | Based on previous CRSI assumed average bar diameter of 1.0 in.
[16 empty] | dcritical= |  |  | 13 | in. | Used to locate diagonal line clear from pile
[16 empty] | diagonal = |  |  | 88.426 | in.
[16 empty] | Area in shear |  |  | 7074.08 | in2
[16 empty] | 2(fc')0.5= | 126.4911 | psi | [6 empty] | Actual Stress | 14.6402 | psi
[16 empty] | Vc= | 894.8082 | k | based on Vc=2(fc')0.5b0d acting at d from pile face
[16 empty] | fVc= | 671.1062 | k
[16 empty] | Vu= | 103.5656 | k | factored shear demand is decreased by weight of concrete inside of critical section
[16 empty] | Vu/fVc= | 0.15432
Note: Minimum cap dimensions shown above. Actual dimensions provided to the left referencing figure below.
Note on C11: Any value between 40 ksi and 80 ksi is acceptable.
Note on C12: Note: CRSI recommends a minimum offset of 3 inches. Designers may select a larger offset to increase the moment demand under the column or the effect of shear (i.e., reduce shear strength). Any value between 3 in. and 24 in. is permitted.
Note on C13: Any value between 20 tons and 550 tons may be used.
Note on C16: Note: CRSI recommends a minimum clear cover from the top of the pile to the first layer of structural steel to be set at 3 in.
Note on C18: Any value greater than the CRSI recommended value is permitted. Practical maximum set at 12 ft.
Note on C19: Note: P=Pile Capacity (tons) E (in.) P£60 15 60<P£120 21 120<P£200 27 200<P£280 30 280<P£400 36
Note on C21: Note: Designer should use a total pile cap depth D greater than or equal to the minimum recommended value in the cell above. This value is acceptable so long as all design checks are "ok".
Note on C26: Note: Short bars are assumed to be placed on top of the long bars.
Note on C27: Note: Long bars are assumed to be placed on the bottom and support the short bars.
Note on C28: Note: The d value used for the shear checks is taken as the pile embedment depth + the clear cover over the top of pile + 1 in.
Note on C64: Note: Based on 0.7 times standard ACI calculated value.
Note on C82: Note: Based on 0.7 times standard ACI calculated value.

## 10 Pile Cap
10 PILE CAP (Traditional CRSI Approach) | [8 empty] | 3 | 60 | 3 | Concrete | Round | 3 | 40 | 15
for Vertical Loading | [8 empty] | 4 |  | 4 | Steel | Square | 4 | 50 | 15
Per ACI 318-11 Building Code | [8 empty] | 5 |  | 5 | Wood |  | 5 | 60 | 15
Job Name: |  |  |  |  | Subject: |  |  |  | 6 |  | 6 |  |  | 6 | 80 | 21
Job Number: |  |  |  |  | Originator: |  | Checker: |  |  |  | 7 |  |  | 7 | 100 | 21
Input: | [10 empty] | 8 |  |  | 8 | 120 | 21
| Load Factor = | 1.6 | [8 empty] | 9 |  |  | 9 | 140 | 27
| Pile Type = | Steel | [7 empty] | Bar No. | Diameter (in.) | Area (in2) | Hook | 10 | 160 | 27
| Pile Shape = | Round | [7 empty] | 3 | 0.375 | 0.11044 | 5.7123 | 11 | 180 | 27
| Concrete Comp. Strength, f'c= | 4 | ksi | [6 empty] | 4 | 0.5 | 0.19634 | 6.783 | 14 | 200 | 27
| Steel Reinforcing Yield, fy= | 60 | ksi | [6 empty] | 5 | 0.625 | 0.30679 | 7.8538 | 3 | 240 | 30
| Accidential Pile Offset = | 3 | in. | [6 empty] | 6 | 0.75 | 0.44177 | 9.4245 | 4 | 280 | 30
| Pile Allowable Load (ASD) = | 40 | tons | [6 empty] | 7 | 0.875 | 0.6013 | 10.9953 | 5 | 320 | 36
| Pile Allowable Load (ASD) = | 80 | kips | [6 empty] | 8 | 1 | 0.78538 | 12.566 |  | 360 | 36
| Minimum Pile Embedment = | 6 | in. | [6 empty] | 9 | 1.128 | 0.9993 | 16.5901 |  | 400 | 36
| Clear Cover Over Top of Pile= | 3 | in. | [6 empty] | 10 | 1.27 | 1.2667 | 18.6785
| Minimum Pile Dimension dp= | 20 | in. | [6 empty] | 11 | 1.41 | 1.5614 | 20.7376
| Pile Spacing, L= | 6 | ft. | [6 empty] | 14 | 1.693 | 2.2511 | 24.8998
| Pile Edge Distance, E= | 15 | in. | [7 empty] | Short hook add= | 24.8998
| Pile Cap Dmin, recommended= | 23 | in. | [7 empty] | Long hook add= | 24.8998
| Pile Cap Dcap= | 81 | in. | [5 empty] | Short Bar Diameter |  | 1.693 | inches | Long Bar Diameter |  | 1.693 | inches
| Pile Cap Dimension A= | 20.5 | ft. | [5 empty] | Short Bar Area |  | 2.2511 | in2 | Long Bar Area |  | 2.2511 | in2
| Pile Cap Dimension B= | 12.8932 | ft. | [5 empty] | Steel pile embedment= |  |  | 6
| Short Bars Size (No.) = | 14
| Long Bars Size (No.) = | 14 | [6 empty] | Pile Depth Recommendation Calculations:
| Reinf. Effective dshort bars = | 69.4605 | in.
| Reinf. Effective dlong bars = | 71.1535 | in. | [5 empty] | If given pile is square |  | 22.5679
| Reinf. Effective dshear checks = | 71 | in.
[9 empty] | Equivalent Pile Diameter |  |  | 20
Design Checks:
Short bar size small enough to develop hooks? |  |  |  |  | NG; select smaller bar size |  |  |  | Check two way shear at a distance d/2 from PILE - CRSI LIMIT STATE IN -
Long bar size small enough to develop straight bars? |  |  |  |  | OK |  |  |  | d= |  |  | 71 | in. | Based on previous CRSI assumed average bar diameter of 1.0 in.
CRSI Limit State 1 Adequate? |  | OK | [6 empty] | d/2= |  |  | 35.5 | in.
CRSI Limit State 2 Adequate? |  | OK |  |  |  | CRSI Limit State P1 Adequate? | OK |  | Diameter for punching shear |  |  | 91 | in.
CRSI Limit State 3 Adequate? |  | OK |  |  |  | CRSI Limit State P2 Adequate? | OK |  | Area in shear |  |  | 20297.2315 | in2
CRSI Limit State 4 Adequate? |  | OK |  |  |  | CRSI Limit State P3 Adequate? | OK |  | 4(fc')0.5= | 252.9822 | psi | [8 empty] | Actual Stress |  |  | 2.7015 | psi
CRSI Limit State 5 Adequate? |  | OK |  |  |  | CRSI Limit State P4 Adequate? | NA |  | Vc= | 5134.8385 | k | based on Vc=4(fc')0.5b0d acting at d/2 from pile face
CRSI Limit State 6 Adequate? |  | OK | [6 empty] | fVc= | 3851.1289 | k
Results: | [8 empty] | Vu= | 54.8335 | k | factored shear demand is decreased by weight of concrete inside of critical section
Column Size Determination | [8 empty] | Vu/fVc= | 0.014238
| Net Column Capacity Pu= | 851.8168 | kips | (reduced by C6 x pile cap wt., column f'c = 4 ksi)
| Min. Column Dimension c= | 14.593 | in.
| Rounded Dimension c= | 15 | in.
(continued)
Required Flexural Reinforcement - Short Bars
| Mu= | 16157.5756 | k-in. | Total moment on pile cap with offset
| Mu= | 788.1744 | k-in./ft | 1 ft strip design
| d= | 69.4605 | in.
| As,required,structural,per ft= | 0.23125 | in2/ft
| As,required,structural,total= | 4.7406 | in2
| (4/3)As,required,structural,total= | 6.3208 | in2
| As,min,1=3(f'c)1/2bwd/fy= | 54.0347 | in2
| As,min,2=200bwd/fy= | 56.9576 | in2
| As,min,1 or 2, controlling= | 56.9576 | in2
| As,min,3=(0.0018 or 0.002)Ag= | 35.8668 | in2
| As,required= | 35.8668 | in2
Increase the calculated area of steel to maintain uniform spacing (ACI 15.4.4)
| b=A/B= | 1.59
| gs= | 0.77221 |  | % steel concentrated of width B of long side A
| As,required,structural,total,modfied= | 5.8205 | in2
| As,required= | 35.8668 | in2
| E'=E-Offset = | 12 | in. | Available for hook as past pile edge
| ye= | 1 |  | Use 1.0 for no epoxy coating
| ldh= | 22.4857 | in. | NG; insufficient length available to develop hook
| Req. number of short bars = | 15.9331
| Prov. number of short bars = | 21
Required Flexural Reinforcement - Long Bars
| Mu= | 24103.9724 | k-in. | Total moment on pile cap with offset
| Mu= | 1869.5105 | k-in./ft | 1 ft strip design | [5 empty] | Long Bars No Hook Development Length Check
| d= | 71.1535 | in. | [6 empty] | c. to c. spacing of long bars= |  | 6.1261 | in.
| As,required,structural,per ft= | 0.51047 | in2/ft | [6 empty] | concrete cover = |  | 3.8465 | in.
| As,required,structural,total= | 6.5816 | in2 | [6 empty] | cb= |  | 3.063 | in.
| (4/3)As,required,structural,total= | 8.7754 | in2
| As,min,1=3(f'c)1/2bwd/fy= | 34.8127 | in2 | [6 empty] | yt= |  | 1 |  | Use 1.0 for bottom bars
| As,min,2=200bwd/fy= | 36.6959 | in2 | [6 empty] | ye= |  | 1 |  | Use 1.0 for no epoxy coating
| As,min,1 or 2, controlling= | 36.6959 | in2 | [6 empty] | ys= |  | 1 |  | Based on long bar size
| As,min,3=(0.0018 or 0.002)Ag= | 22.5579 | in2 | [6 empty] | (cb+Ktr)/db= |  | 1.8092
| As,required= | 22.5579 | in2 | [6 empty] | ld= |  | 66.5802 | in.
| cb= | 3.063 | in. | [6 empty] | lavailable= |  | 112.5 | in. | OK; required development length available
| ld= | 66.5802 | in.
| lavailable= | 112.5 | in. | OK; sufficient length available to develop bar
| Req. number of long bars = | 10.0209
| Prov. number of long bars = | 25
(continued)
Check two way shear at a distance d/2 from column - CRSI LIMIT STATE 1 - | [8 empty] | distance from column center to d/2= |  |  | 43 | in.
d= | 71 | in. | [6 empty] | distance from center of column to adjacent pile centers (above)= |  |  |  |  | 65.352 | in. | (w/offset)
d/2= | 35.5 | in. | [6 empty] | distance from center of column to adjacent pile centers (near beside)= |  |  |  |  | 39 | in. | (w/offset)
|  |  | No. of piles outside d/2 from face of the column = | 8 |  |  |  |  | distance from center of column to adjacent pile centers (2nd beside)= |  |  |  |  | 75 | in. | (w/offset)
4(fc')0.5= | 252.9822 | psi | [6 empty] | distance from center of column to adjacent pile centers (far beside)= |  |  |  |  | 111 | in. | (w/offset)
b0= | 344 | in. | [8 empty] | Limit State Allowable |  |  | 252.9822 | psi
Vc= | 6178.8376 | kips | based on Vc=4(fc')0.5b0d acting at d/2 from column face
fVc= | 4634.1282 | kips
Vu= | 679.0218 | kips | reduced by weight of concrete outside of critical section
Vu/fVc= | 0.14653
Check deep beam (one way shear through short width) at a distance
d from column face - CRSI LIMIT STATE 2 - | [8 empty] | distance from column center to d= |  |  | 78.5 | in.
d= | 71 | in. | [6 empty] | distance from center of column to left or right near pile centers = |  |  |  |  | 39 | in. | (w/offset)
|  |  | No. of piles outside d from face of the column = | 1 |  |  |  |  | distance from center of column to left or right most pile centers = |  |  |  |  | 75 | in. | (w/offset)
2(fc')0.5= | 126.4911 | psi | [6 empty] | distance from center of column to left or right most pile centers = |  |  |  |  | 111 | in. | (w/offset)
bd= | 10985.0064 | in2
Vc= | 1389.5056 | kips | based on Vc=2(fc')0.5bd acting at d from column face | [7 empty] | Limit State Allowable |  |  | 126.4911 | psi
fVc= | 1042.1292 | kips
Vu= | 50.5441 | kips | reduced by weight of concrete outside of critical section
Vu/fVc= | 0.048501
Check deep beam (one way shear through long width) at a distance
d from column face - CRSI LIMIT STATE 3 - | [8 empty] | distance from column center to d= |  |  | 78.5 | in.
d= | 71 | in. | [6 empty] | distance from center of column to top or bottom most pile centers = |  |  |  |  | 65.352 | in. | (w/offset)
|  |  | No. of piles outside d from face of the column = | 0
2(fc')0.5= | 126.4911 | psi | [8 empty] | Limit State Allowable |  |  | 126.4911 | psi
bd= | 17466 | in.
Vc= | 2209.2937 | kips | based on Vc=2(fc')0.5bd acting at d from column face
fVc= | 1656.9702 | kips
Vu= | 3.1572 | kips | reduced by weight of concrete outside of critical section
Vu/fVc= | 0.0019054
[8 empty] | (continued) | [11 empty] | waverage | 23.74 | in.
Check two way shear at column face - CRSI LIMIT STATE 4 - | [9 empty] | Make sure larger w is not within d/2 | [9 empty] | Vu | 854.3481 | k
d= | 71 | in. | [7 empty] | NG, but answer conservative | [9 empty] | 4(fc')0.5= | 252.9822 | psi
d/2= | 35.5 | in. | [17 empty] | 32(fc')0.5= | 2023.8577 | psi
|  |  | No. of piles outside face of the column = | 10 | [11 empty] | wactual | 15.98 | in. |  | b0= | 344 | in.
wactual= | 31.5 | in. | < | d/2 | This procedure applies | [10 empty] | Vu | 854.3481 | k |  | bs= | 60 | in.
Vu= | 854.3481 | kips | [13 empty] | 4(fc')0.5= | 252.9822 | psi |  | k= | 32
4(fc')0.5= | 252.9822 | psi | [13 empty] | 32(fc')0.5= | 2023.8577 | psi |  | Vc= | 8621.6338 | k
32(fc')0.5= | 2023.8577 | psi | [13 empty] | b0= | 344 | in. |  | fVc= | 6466.2254 | k
b0= | 344 | in. | [8 empty] | Limit State Allowable |  |  | 1634.6131 | psi | bs= | 60 | in. |  | Vu/fVc= | 0.13212
bs= | 60 | in. | [13 empty] | k= | 32 |  | based on k=2(d/w)(1+d/c) acting at column face
k= | 25.8455 |  | based on k=2(d/w)(1+d/c) acting at column face | [12 empty] | Vc= | 8621.6338 | k | based on Vc=k(fc')0.5bsd acting at column face
Vc= | 6963.4519 | kips | based on Vc=k(fc')0.5bsd acting at column face | [12 empty] | fVc= | 6466.2254 | k
fVc= | 5222.5889 | kips | [13 empty] | Vu/fVc= | 0.13212
Vu/fVc= | 0.16359 |  | ****COMBINED**** |  | Vu/fVc= | 0.14786
Check deep beam (one way shear through short width) at face of column
(only applies when w/d<1.0) - CRSI LIMIT STATE 5 -
d= | 71.1535 | in.
w'= | 31.5 | in.
w'/d= | 0.4427 |  | OK, this limit state should be checked
Vu= | 310.9628 | kips
Mu= | 22950.1005 | k-in. | [8 empty] | Limit State Allowable |  |  | 258.6562 | psi
Vud/Mu= | 0.9641
Mu/(Vud)= | 1.0372
k= | 4.0897
fVc= | 2135.6121 | kips
Vu/fVc= | 0.14561
Check deep beam (one way shear through long width) at face of column
(only applies when w/d<1.0) - CRSI LIMIT STATE 6 -
d= | 69.4605 | in.
w'= | 57.852 | in.
w'/d= | 0.83288 |  | OK, this limit state should be checked
Vu= | 190.6647 | kips
Mu= | 15462.042 | k-in. | [8 empty] | Limit State Allowable |  |  | 87.6408 | psi
Vud/Mu= | 0.85653
Mu/(Vud)= | 1.1675
k= | 1.3857
fVc= | 1123.1579 | kips
Vu/fVc= | 0.16976
[8 empty] | (continued) | [7 empty] | Check two way shear at a distance d/2 from PILE - CRSI LIMIT STATE IN -
Quantities of Concrete and Reinforcing Bars | [15 empty] | d= |  |  | 71 | in.
Concrete Summary: | [15 empty] | d/2= |  |  | 35.5 | in.
Quantity = | 66.0777 | CY | [13 empty] | Diameter for punching shear |  |  | 91 | in.
[16 empty] | Area in shear |  |  | 20297.2315 | in2
Short Steel Bar Summary: | [15 empty] | 4(fc')0.5= | 252.9822 | psi | [6 empty] | Actual Stress | 2.7015 | psi
| 21 | Total | #14 | Bars | of length | 12.3932 | ft (per bar) | [8 empty] | Vc= | 5134.8385 | k | based on Vc=4(fc')0.5b0d acting at d/2 from pile face
| 0 | Total |  | Hooks | of length | 2.075 | ft (per bar) | [8 empty] | fVc= | 3851.1289 | k
Weight = | 1993.5509 | lbs | [13 empty] | Vu= | 54.8335 | k | factored shear demand is decreased by weight of concrete inside of critical section
Long Steel Bar Summary: | [15 empty] | Vu/fVc= | 0.014238
| 25 | Total | #14 | Bars | of length | 20 | ft (per bar)
| 0 | Total |  | Hooks | of length | 2.075 | ft (per bar) | [8 empty] | Check two way shear at a distance d/2 from PILE - CRSI LIMIT STATE IN (2 PILES) -
Weight = | 3829.963 | lbs | [13 empty] | d= |  |  | 71 | in. | Based on previous CRSI assumed average bar diameter of 1.0 in.
[16 empty] | d/2= |  |  | 35.5 | in.
| Total weight of all steel = | 5823.5139 | lbs | or | 2.9118 | tons | [9 empty] | Straight dimension (1) for punching shear |  |  | 144 | in.
[16 empty] | Round dimension (2) for punching shear |  |  | 285.8765 | in.
[16 empty] | Area in shear |  |  | 30521.2315 | in2
Comments: | [15 empty] | 4(fc')0.5= | 252.9822 | psi | [6 empty] | Actual Stress | 3.5753 | psi
[16 empty] | Vc= | 7721.3287 | k | based on Vc=4(fc')0.5b0d acting at d/2 from pile face
[16 empty] | fVc= | 5790.9965 | k
[16 empty] | Vu= | 109.1235 | k | factored shear demand is decreased by weight of concrete inside of critical section
[16 empty] | Vu/fVc= | 0.018844
Check two way shear at a distance d/2 from PILE - CRSI LIMIT STATE EX -
[16 empty] | d= |  |  | 71 | in. | Based on previous CRSI assumed average bar diameter of 1.0 in.
[16 empty] | d/2= |  |  | 35.5 | in.
[16 empty] | Length dimension for punching shear |  |  | 101.4691 | in.
[16 empty] | Area in shear |  |  | 7204.3079 | in2
[16 empty] | 4(fc')0.5= | 252.9822 | psi | [6 empty] | Actual Stress | 12.7453 | psi
[16 empty] | Vc= | 1822.5617 | k | based on Vc=4(fc')0.5b0d acting at d/2 from pile face
[16 empty] | fVc= | 1366.9213 | k
[16 empty] | Vu= | 91.8209 | k | factored shear demand is decreased by weight of concrete inside of critical section
[16 empty] | Vu/fVc= | 0.067173 |  | Area for wt.= |  | 22.3328 | ft2
Check one way shear at a distance dcritical from PILE - CRSI LIMIT STATE BM -
[16 empty] | d= |  |  | 71 | in. | Based on previous CRSI assumed average bar diameter of 1.0 in.
[16 empty] | dcritical= |  |  | 13 | in. | Used to locate diagonal line clear from pile
[16 empty] | diagonal = |  |  | 88.426 | in.
[16 empty] | Area in shear |  |  | 6278.246 | in2
[16 empty] | 2(fc')0.5= | 126.4911 | psi | [6 empty] | Actual Stress | 16.8851 | psi
[16 empty] | Vc= | 794.1423 | k | based on Vc=2(fc')0.5b0d acting at d from pile face
[16 empty] | fVc= | 595.6067 | k
[16 empty] | Vu= | 106.009 | k
[16 empty] | Vu/fVc= | 0.17798
Note: Minimum cap dimensions shown above. Actual dimensions provided to the left referencing figure below.
Note on C11: Any value between 40 ksi and 80 ksi is acceptable.
Note on C12: Note: CRSI recommends a minimum offset of 3 inches. Designers may select a larger offset to increase the moment demand under the column or the effect of shear (i.e., reduce shear strength). Any value between 3 in. and 24 in. is permitted.
Note on C13: Any value between 20 tons and 550 tons may be used.
Note on C16: Note: CRSI recommends a minimum clear cover from the top of the pile to the first layer of structural steel to be set at 3 in.
Note on C18: Any value greater than the CRSI recommended value is permitted. Practical maximum set at 12 ft.
Note on C19: Note: P=Pile Capacity (tons) E (in.) P£60 15 60<P£120 21 120<P£200 27 200<P£280 30 280<P£400 36
Note on C21: Note: Designer should use a total pile cap depth D greater than or equal to the minimum recommended value in the cell above. This value is acceptable so long as all design checks are "ok".
Note on C26: Note: Short bars are assumed to be placed on top of the long bars.
Note on C27: Note: Long bars are assumed to be placed on the bottom and support the short bars.
Note on C28: Note: The d value used for the shear checks is taken as the pile embedment depth + the clear cover over the top of pile + 1 in.
Note on C64: Note: Based on 0.7 times standard ACI calculated value.
Note on G140: Note: This value includes interaction from closest pile in perpendicular direction
Note on B174: Note: hooks are not required, as bars are developed as straight bars. (This applies to 10 pile caps through 30 pile caps.)
Note on B178: Note: hooks are not required, as bars are developed as straight bars. (This applies to 10 pile caps through 30 pile caps.)

## 11 Pile Cap
11 PILE CAP (Traditional CRSI Approach) | [8 empty] | 3 | 60 | 3 | Concrete | Round | 3 | 40 | 15
for Vertical Loading | [8 empty] | 4 |  | 4 | Steel | Square | 4 | 50 | 15
Per ACI 318-11 Building Code | [8 empty] | 5 |  | 5 | Wood |  | 5 | 60 | 15
Job Name: |  |  |  |  | Subject: |  |  |  | 6 |  | 6 |  |  | 6 | 80 | 21
Job Number: |  |  |  |  | Originator: |  | Checker: |  |  |  | 7 |  |  | 7 | 100 | 21
Input: | [10 empty] | 8 |  |  | 8 | 120 | 21
| Load Factor = | 1.6 | [8 empty] | 9 |  |  | 9 | 140 | 27
| Pile Type = | Steel | [7 empty] | Bar No. | Diameter (in.) | Area (in2) | Hook | 10 | 160 | 27
| Pile Shape = | Round | [7 empty] | 3 | 0.375 | 0.11044 | 5.7123 | 11 | 180 | 27
| Concrete Comp. Strength, f'c= | 4 | ksi | [6 empty] | 4 | 0.5 | 0.19634 | 6.783 | 14 | 200 | 27
| Steel Reinforcing Yield, fy= | 60 | ksi | [6 empty] | 5 | 0.625 | 0.30679 | 7.8538 | 3 | 240 | 30
| Accidential Pile Offset = | 3 | in. | [6 empty] | 6 | 0.75 | 0.44177 | 9.4245 | 4 | 280 | 30
| Pile Allowable Load (ASD) = | 40 | tons | [6 empty] | 7 | 0.875 | 0.6013 | 10.9953 | 5 | 320 | 36
| Pile Allowable Load (ASD) = | 80 | kips | [6 empty] | 8 | 1 | 0.78538 | 12.566 |  | 360 | 36
| Minimum Pile Embedment = | 6 | in. | [6 empty] | 9 | 1.128 | 0.9993 | 16.5901 |  | 400 | 36
| Clear Cover Over Top of Pile= | 3 | in. | [6 empty] | 10 | 1.27 | 1.2667 | 18.6785
| Minimum Pile Dimension dp= | 20 | in. | [6 empty] | 11 | 1.41 | 1.5614 | 20.7376
| Pile Spacing, L= | 6 | ft. | [6 empty] | 14 | 1.693 | 2.2511 | 24.8998
| Pile Edge Distance, E= | 15 | in. | [7 empty] | Short hook add= | 20.7376
| Pile Cap Dmin, recommended= | 23 | in. | [7 empty] | Long hook add= | 20.7376
| Pile Cap Dcap= | 63 | in. | [5 empty] | Short Bar Diameter |  | 1.41 | inches | Long Bar Diameter |  | 1.41 | inches
| Pile Cap Dimension A= | 20.5 | ft. | [5 empty] | Short Bar Area |  | 1.5614 | in2 | Long Bar Area |  | 1.5614 | in2
| Pile Cap Dimension B= | 12.8932 | ft. | [5 empty] | Steel pile embedment= |  |  | 6
| Short Bars Size (No.) = | 11
| Long Bars Size (No.) = | 11 | [6 empty] | Pile Depth Recommendation Calculations:
| Reinf. Effective dshort bars = | 51.885 | in.
| Reinf. Effective dlong bars = | 53.295 | in. | [5 empty] | If given pile is square |  | 22.5679
| Reinf. Effective dshear checks = | 53 | in.
[9 empty] | Equivalent Pile Diameter |  |  | 20
Design Checks:
Short bar size small enough to develop hooks? |  |  |  |  | NG; select smaller bar size |  |  |  | Check two way shear at a distance d/2 from PILE - CRSI LIMIT STATE IN -
Long bar size small enough to develop straight bars? |  |  |  |  | NG; select smaller bar size |  |  |  | d= |  |  | 53 | in. | Based on previous CRSI assumed average bar diameter of 1.0 in.
CRSI Limit State 1 Adequate? |  | OK | [6 empty] | d/2= |  |  | 26.5 | in.
CRSI Limit State 2 Adequate? |  | OK |  |  |  | CRSI Limit State P1 Adequate? | OK |  | Diameter for punching shear |  |  | 73 | in.
CRSI Limit State 3 Adequate? |  | OK |  |  |  | CRSI Limit State P2 Adequate? | OK |  | Area in shear |  |  | 12154.4635 | in2
CRSI Limit State 4 Adequate? |  | NA |  |  |  | CRSI Limit State P3 Adequate? | OK |  | 4(fc')0.5= | 252.9822 | psi | [8 empty] | Actual Stress |  |  | 7.5181 | psi
CRSI Limit State 5 Adequate? |  | NG |  |  |  | CRSI Limit State P4 Adequate? | OK |  | Vc= | 3074.8631 | k | based on Vc=4(fc')0.5b0d acting at d/2 from pile face
CRSI Limit State 6 Adequate? |  | NG | [6 empty] | fVc= | 2306.1473 | k
Results: | [8 empty] | Vu= | 91.3789 | k | factored shear demand is decreased by weight of concrete inside of critical section
Column Size Determination | [8 empty] | Vu/fVc= | 0.039624
| Net Column Capacity Pu= | 1074.9686 | kips | (reduced by C6 x pile cap wt., column f'c = 4 ksi)
| Min. Column Dimension c= | 16.3934 | in.
| Rounded Dimension c= | 17 | in.
(continued)
Required Flexural Reinforcement - Short Bars
| Mu= | 25535.4024 | k-in. | Total moment on pile cap with offset
| Mu= | 1245.6294 | k-in./ft | 1 ft strip design
| d= | 51.885 | in.
| As,required,structural,per ft= | 0.46315 | in2/ft
| As,required,structural,total= | 9.4945 | in2
| (4/3)As,required,structural,total= | 12.6593 | in2
| As,min,1=3(f'c)1/2bwd/fy= | 40.3624 | in2
| As,min,2=200bwd/fy= | 42.5457 | in2
| As,min,1 or 2, controlling= | 42.5457 | in2
| As,min,3=(0.0018 or 0.002)Ag= | 27.8964 | in2
| As,required= | 27.8964 | in2
Increase the calculated area of steel to maintain uniform spacing (ACI 15.4.4)
| b=A/B= | 1.59
| gs= | 0.77221 |  | % steel concentrated of width B of long side A
| As,required,structural,total,modfied= | 11.6573 | in2
| As,required= | 27.8964 | in2
| E'=E-Offset = | 12 | in. | Available for hook as past pile edge
| ye= | 1 |  | Use 1.0 for no epoxy coating
| ldh= | 18.727 | in. | NG; insufficient length available to develop hook
| Req. number of short bars = | 17.8662
| Prov. number of short bars = | 20
Required Flexural Reinforcement - Long Bars
| Mu= | 35734.7511 | k-in. | Total moment on pile cap with offset
| Mu= | 2771.5967 | k-in./ft | 1 ft strip design | [5 empty] | Long Bars No Hook Development Length Check
| d= | 53.295 | in. | [6 empty] | c. to c. spacing of long bars= |  | 7.0147 | in.
| As,required,structural,per ft= | 0.99289 | in2/ft | [6 empty] | concrete cover = |  | 3.705 | in.
| As,required,structural,total= | 12.8016 | in2 | [6 empty] | cb= |  | 3.5073 | in.
| (4/3)As,required,structural,total= | 17.0688 | in2
| As,min,1=3(f'c)1/2bwd/fy= | 26.0752 | in2 | [6 empty] | yt= |  | 1 |  | Use 1.0 for bottom bars
| As,min,2=200bwd/fy= | 27.4857 | in2 | [6 empty] | ye= |  | 1 |  | Use 1.0 for no epoxy coating
| As,min,1 or 2, controlling= | 27.4857 | in2 | [6 empty] | ys= |  | 1 |  | Based on long bar size
| As,min,3=(0.0018 or 0.002)Ag= | 17.5451 | in2 | [6 empty] | (cb+Ktr)/db= |  | 2.4875
| As,required= | 17.5451 | in2 | [6 empty] | ld= |  | 40.3313 | in.
| cb= | 3.5073 | in. | [6 empty] | lavailable= |  | 111.5 | in. | OK; required development length available
| ld= | 40.3313 | in.
| lavailable= | 111.5 | in. | OK; sufficient length available to develop bar
| Req. number of long bars = | 11.2367
| Prov. number of long bars = | 22
(continued)
Check two way shear at a distance d/2 from column - CRSI LIMIT STATE 1 - | [8 empty] | distance from column center to d/2= |  |  | 35 | in.
d= | 53 | in. | [6 empty] | distance from center of column to adjacent pile centers (top)= |  |  |  |  | 65.352 | in. | (w/offset)
d/2= | 26.5 | in. | [6 empty] | distance from center of column to adjacent pile centers (LR1)= |  |  |  |  | 39 | in. | (w/offset)
|  |  | No. of piles outside d/2 from face of the column = | 10 |  |  |  |  | distance from center of column to adjacent pile centers (LR2)= |  |  |  |  | 75 | in. | (w/offset)
4(fc')0.5= | 252.9822 | psi | [6 empty] | distance from center of column to adjacent pile centers (LR3)= |  |  |  |  | 111 | in. | (w/offset)
b0= | 280 | in. | [8 empty] | Limit State Allowable |  |  | 252.9822 | psi
Vc= | 3754.256 | kips | based on Vc=4(fc')0.5b0d acting at d/2 from column face
fVc= | 2815.692 | kips
Vu= | 989.8436 | kips | reduced by weight of concrete outside of critical section
Vu/fVc= | 0.35155
Check deep beam (one way shear through short width) at a distance
d from column face - CRSI LIMIT STATE 2 - | [8 empty] | distance from column center to d= |  |  | 61.5 | in.
d= | 53 | in. | [6 empty] | distance from center of column to left or right 1 pile centers = |  |  |  |  | 39 | in. | (w/offset)
|  |  | No. of piles outside d from face of the column = | 3 |  |  |  |  | distance from center of column to left or right 2 pile centers = |  |  |  |  | 75 | in. | (w/offset)
2(fc')0.5= | 126.4911 | psi | [6 empty] | distance from center of column to left or right 3 pile centers = |  |  |  |  | 111 | in. | (w/offset)
bd= | 8200.0752 | in2
Vc= | 1037.2366 | kips | based on Vc=2(fc')0.5bd acting at d from column face | [7 empty] | Limit State Allowable |  |  | 126.4911 | psi
fVc= | 777.9274 | kips
Vu= | 300.7422 | kips | reduced by weight of concrete outside of critical section
Vu/fVc= | 0.38659
Check deep beam (one way shear through long width) at a distance
d from column face - CRSI LIMIT STATE 3 - | [8 empty] | distance from column center to d= |  |  | 61.5 | in.
d= | 53 | in. | [6 empty] | distance from center of column to top or bottom most pile centers = |  |  |  |  | 65.3592 | in. | (w/offset)
|  |  | No. of piles outside d from face of the column = | 4
2(fc')0.5= | 126.4911 | psi | [8 empty] | Limit State Allowable |  |  | 126.4911 | psi
bd= | 13038 | in.
Vc= | 1649.191 | kips | based on Vc=2(fc')0.5bd acting at d from column face
fVc= | 1236.8933 | kips
Vu= | 477.8631 | kips | reduced by weight of concrete outside of critical section
Vu/fVc= | 0.38634
[8 empty] | (continued) | [11 empty] | waverage | 43.676 | in.
Check two way shear at column face - CRSI LIMIT STATE 4 - | [9 empty] | Make sure larger w is not within d/2 | [9 empty] | Vu | 949.4974 | k
d= | 53 | in. | [7 empty] | OK | [9 empty] | 4(fc')0.5= | 252.9822 | psi
d/2= | 26.5 | in. | [17 empty] | 32(fc')0.5= | 2023.8577 | psi
|  |  | No. of piles outside face of the column = | 10 | [11 empty] | wactual | 56.852 | in. |  | b0= | 280 | in.
wactual= | 30.5 | in. | > | d/2 | Limit state not applicable | [10 empty] | Vu | 949.4974 | k |  | bs= | 68 | in.
Vu= | 949.4974 | kips | [13 empty] | 4(fc')0.5= | 252.9822 | psi |  | k= | 9.9934
4(fc')0.5= | 252.9822 | psi | [13 empty] | 32(fc')0.5= | 2023.8577 | psi |  | Vc= | 2277.8594 | k
32(fc')0.5= | 2023.8577 | psi | [13 empty] | b0= | 280 | in. |  | fVc= | 1708.3945 | k
b0= | 280 | in. | [8 empty] | Limit State Allowable |  |  | 905.0762 | psi | bs= | 68 | in. |  | Vu/fVc= | 0.55578
bs= | 68 | in. | [13 empty] | k= | 7.6773 |  | based on k=2(d/w)(1+d/c) acting at column face
k= | 14.3105 |  | based on k=2(d/w)(1+d/c) acting at column face | [12 empty] | Vc= | 1749.9434 | k | based on Vc=k(fc')0.5bsd acting at column face
Vc= | 3261.8946 | kips | based on Vc=k(fc')0.5bsd acting at column face | [12 empty] | fVc= | 1312.4576 | k
fVc= | 2446.4209 | kips | [13 empty] | Vu/fVc= | 0.72345
Vu/fVc= | 0.38812 |  | ****COMBINED**** |  | Vu/fVc= | 0.55578
Check deep beam (one way shear through short width) at face of column
(only applies when w/d<1.0) - CRSI LIMIT STATE 5 -
d= | 53.295 | in.
w'= | 30.5 | in.
w'/d= | 0.57229 |  | OK, this limit state should be checked
Vu= | 484.9915 | kips
Mu= | 33685.7635 | k-in. | [8 empty] | Limit State Allowable |  |  | 52.8423 | psi
Vud/Mu= | 0.76732
Mu/(Vud)= | 1.3032
k= | 0.83551
fVc= | 326.7917 | kips
Vu/fVc= | 1.4841
Check deep beam (one way shear through long width) at face of column
(only applies when w/d<1.0) - CRSI LIMIT STATE 6 -
d= | 51.885 | in.
w'= | 56.8592 | in.
w'/d= | 1.0959 |  | Limit state not applicable
Vu= | 363.7806 | kips
Mu= | 24008.7748 | k-in. | [8 empty] | Limit State Allowable |  |  | 36.5399 | psi
Vud/Mu= | 0.78616
Mu/(Vud)= | 1.272
k= | 0.57775
fVc= | 349.7883 | kips
Vu/fVc= | 1.04
[8 empty] | (continued) | [7 empty] | Check two way shear at a distance d/2 from PILE - CRSI LIMIT STATE IN -
Quantities of Concrete and Reinforcing Bars | [15 empty] | d= |  |  | 53 | in.
Concrete Summary: | [15 empty] | d/2= |  |  | 26.5 | in.
Quantity = | 51.3937 | CY | [13 empty] | Diameter for punching shear |  |  | 73 | in.
[16 empty] | Area in shear |  |  | 12154.4635 | in2
Short Steel Bar Summary: | [15 empty] | 4(fc')0.5= | 252.9822 | psi | [6 empty] | Actual Stress | 7.5181 | psi
| 20 | Total | #11 | Bars | of length | 12.3932 | ft (per bar) | [8 empty] | Vc= | 3074.8631 | k | based on Vc=4(fc')0.5b0d acting at d/2 from pile face
| 0 | Total |  | Hooks | of length | 1.7281 | ft (per bar) | [8 empty] | fVc= | 2306.1473 | k
Weight = | 1316.9289 | lbs | [13 empty] | Vu= | 91.3789 | k | factored shear demand is decreased by weight of concrete inside of critical section
Long Steel Bar Summary: | [15 empty] | Vu/fVc= | 0.039624
| 22 | Total | #11 | Bars | of length | 20 | ft (per bar)
| 0 | Total |  | Hooks | of length | 1.7281 | ft (per bar) | [8 empty] | Check two way shear at a distance d/2 from PILE - CRSI LIMIT STATE IN (2 PILES) -
Weight = | 2337.7688 | lbs | [13 empty] | d= |  |  | 53 | in. | Based on previous CRSI assumed average bar diameter of 1.0 in.
[16 empty] | d/2= |  |  | 26.5 | in.
| Total weight of all steel = | 3654.6978 | lbs | or | 1.8273 | tons | [9 empty] | Straight dimension (1) for punching shear |  |  | 144 | in.
[16 empty] | Round dimension (2) for punching shear |  |  | 229.3295 | in.
[16 empty] | Area in shear |  |  | 19786.4635 | in2
Comments: | [15 empty] | 4(fc')0.5= | 252.9822 | psi | [6 empty] | Actual Stress | 8.763 | psi
[16 empty] | Vc= | 5005.6233 | k | based on Vc=4(fc')0.5b0d acting at d/2 from pile face
[16 empty] | fVc= | 3754.2175 | k
[16 empty] | Vu= | 173.3889 | k | factored shear demand is decreased by weight of concrete inside of critical section
[16 empty] | Vu/fVc= | 0.046185
Check two way shear at a distance d/2 from PILE - CRSI LIMIT STATE EX -
[16 empty] | d= |  |  | 53 | in. | Based on previous CRSI assumed average bar diameter of 1.0 in.
[16 empty] | d/2= |  |  | 26.5 | in.
[16 empty] | Length dimension for punching shear |  |  | 87.3324 | in.
[16 empty] | Area in shear |  |  | 4628.6159 | in2
[16 empty] | 4(fc')0.5= | 252.9822 | psi | [6 empty] | Actual Stress | 23.1807 | psi
[16 empty] | Vc= | 1170.9575 | k | based on Vc=4(fc')0.5b0d acting at d/2 from pile face
[16 empty] | fVc= | 878.2181 | k
[16 empty] | Vu= | 107.2947 | k | factored shear demand is decreased by weight of concrete inside of critical section
[16 empty] | Vu/fVc= | 0.12217 |  | Area for wt.= |  | 16.4327 | ft2
Check one way shear at a distance dcritical from PILE - CRSI LIMIT STATE BM -
[16 empty] | d= |  |  | 53 | in. | Based on previous CRSI assumed average bar diameter of 1.0 in.
[16 empty] | dcritical= |  |  | 13 | in. | Used to locate diagonal line clear from pile
[16 empty] | diagonal = |  |  | 88.426 | in.
[16 empty] | Area in shear |  |  | 4686.578 | in2
[16 empty] | 2(fc')0.5= | 126.4911 | psi | [6 empty] | Actual Stress | 23.6625 | psi
[16 empty] | Vc= | 592.8104 | k | based on Vc=2(fc')0.5b0d acting at d from pile face
[16 empty] | fVc= | 444.6078 | k
[16 empty] | Vu= | 110.8959 | k
[16 empty] | Vu/fVc= | 0.24942
Note: Minimum cap dimensions shown above. Actual dimensions provided to the left referencing figure below.
Note on C11: Any value between 40 ksi and 80 ksi is acceptable.
Note on C12: Note: CRSI recommends a minimum offset of 3 inches. Designers may select a larger offset to increase the moment demand under the column or the effect of shear (i.e., reduce shear strength). Any value between 3 in. and 24 in. is permitted.
Note on C13: Any value between 20 tons and 550 tons may be used.
Note on C16: Note: CRSI recommends a minimum clear cover from the top of the pile to the first layer of structural steel to be set at 3 in.
Note on C18: Any value greater than the CRSI recommended value is permitted. Practical maximum set at 12 ft.
Note on C19: Note: P=Pile Capacity (tons) E (in.) P£60 15 60<P£120 21 120<P£200 27 200<P£280 30 280<P£400 36
Note on C21: Note: Designer should use a total pile cap depth D greater than or equal to the minimum recommended value in the cell above. This value is acceptable so long as all design checks are "ok".
Note on C26: Note: Short bars are assumed to be placed on top of the long bars.
Note on C27: Note: Long bars are assumed to be placed on the bottom and support the short bars.
Note on C28: Note: The d value used for the shear checks is taken as the pile embedment depth + the clear cover over the top of pile + 1 in.
Note on C64: Note: Based on 0.7 times standard ACI calculated value.
Note on G140: Note: This value includes interaction from closest pile in perpendicular direction
Note on B174: Note: hooks are not required, as bars are developed as straight bars. (This applies to 10 pile caps through 30 pile caps.)
Note on B178: Note: hooks are not required, as bars are developed as straight bars. (This applies to 10 pile caps through 30 pile caps.)

## 12 Pile Cap
12 PILE CAP (Traditional CRSI Approach) | [8 empty] | 3 | 60 | 3 | Concrete | Round | 3 | 40 | 15
for Vertical Loading | [8 empty] | 4 |  | 4 | Steel | Square | 4 | 50 | 15
Per ACI 318-11 Building Code | [8 empty] | 5 |  | 5 | Wood |  | 5 | 60 | 15
Job Name: |  |  |  |  | Subject: |  |  |  | 6 |  | 6 |  |  | 6 | 80 | 21
Job Number: |  |  |  |  | Originator: |  | Checker: |  |  |  | 7 |  |  | 7 | 100 | 21
Input: | [10 empty] | 8 |  |  | 8 | 120 | 21
| Load Factor = | 1.6 | [8 empty] | 9 |  |  | 9 | 140 | 27
| Pile Type = | Steel | [7 empty] | Bar No. | Diameter (in.) | Area (in2) | Hook | 10 | 160 | 27
| Pile Shape = | Round | [7 empty] | 3 | 0.375 | 0.11044 | 5.7123 | 11 | 180 | 27
| Concrete Comp. Strength, f'c= | 4 | ksi | [6 empty] | 4 | 0.5 | 0.19634 | 6.783 | 14 | 200 | 27
| Steel Reinforcing Yield, fy= | 60 | ksi | [6 empty] | 5 | 0.625 | 0.30679 | 7.8538 | 3 | 240 | 30
| Accidential Pile Offset = | 3 | in. | [6 empty] | 6 | 0.75 | 0.44177 | 9.4245 | 4 | 280 | 30
| Pile Allowable Load (ASD) = | 40 | tons | [6 empty] | 7 | 0.875 | 0.6013 | 10.9953 | 5 | 320 | 36
| Pile Allowable Load (ASD) = | 80 | kips | [6 empty] | 8 | 1 | 0.78538 | 12.566 |  | 360 | 36
| Minimum Pile Embedment = | 6 | in. | [6 empty] | 9 | 1.128 | 0.9993 | 16.5901 |  | 400 | 36
| Clear Cover Over Top of Pile= | 3 | in. | [6 empty] | 10 | 1.27 | 1.2667 | 18.6785
| Minimum Pile Dimension dp= | 20 | in. | [6 empty] | 11 | 1.41 | 1.5614 | 20.7376
| Pile Spacing, L= | 6 | ft. | [6 empty] | 14 | 1.693 | 2.2511 | 24.8998
| Pile Edge Distance, E= | 15 | in. | [7 empty] | Short hook add= | 9.4245
| Pile Cap Dmin, recommended= | 23 | in. | [7 empty] | Long hook add= | 18.6785
| Pile Cap Dcap= | 48 | in. | [5 empty] | Short Bar Diameter |  | 0.75 | inches | Long Bar Diameter |  | 1.27 | inches
| Pile Cap Dimension A= | 20.5 | ft. | [5 empty] | Short Bar Area |  | 0.44177 | in2 | Long Bar Area |  | 1.2667 | in2
| Pile Cap Dimension B= | 14.5 | ft. | [5 empty] | Steel pile embedment= |  |  | 6
| Short Bars Size (No.) = | 6
| Long Bars Size (No.) = | 10 | [6 empty] | Pile Depth Recommendation Calculations:
| Reinf. Effective dshort bars = | 37.355 | in.
| Reinf. Effective dlong bars = | 38.365 | in. | [5 empty] | If given pile is square |  | 22.5679
| Reinf. Effective dshear checks = | 38 | in.
[9 empty] | Equivalent Pile Diameter |  |  | 20
Design Checks:
Short bar size small enough to develop hooks? |  |  |  |  | NG; select smaller bar size |  |  |  | Check two way shear at a distance d/2 from PILE - CRSI LIMIT STATE IN -
Long bar size small enough to develop straight bars? |  |  |  |  | NG; select smaller bar size |  |  |  | d= |  |  | 38 | in. | Based on previous CRSI assumed average bar diameter of 1.0 in.
CRSI Limit State 1 Adequate? |  | OK | [6 empty] | d/2= |  |  | 19 | in.
CRSI Limit State 2 Adequate? |  | OK |  |  |  | CRSI Limit State P1 Adequate? | OK |  | Diameter for punching shear |  |  | 58 | in.
CRSI Limit State 3 Adequate? |  | OK |  |  |  | CRSI Limit State P2 Adequate? | OK |  | Area in shear |  |  | 6923.866 | in2
CRSI Limit State 4 Adequate? |  | Not applicable |  |  |  | CRSI Limit State P3 Adequate? | OK |  | 4(fc')0.5= | 252.9822 | psi | [8 empty] | Actual Stress |  |  | 15.9429 | psi
CRSI Limit State 5 Adequate? |  | OK |  |  |  | CRSI Limit State P4 Adequate? | OK |  | Vc= | 1751.6149 | k | based on Vc=4(fc')0.5b0d acting at d/2 from pile face
CRSI Limit State 6 Adequate? |  | OK | [6 empty] | fVc= | 1313.7112 | k
Results: | [8 empty] | Vu= | 110.3867 | k | factored shear demand is decreased by weight of concrete inside of critical section
Column Size Determination | [8 empty] | Vu/fVc= | 0.084027
| Net Column Capacity Pu= | 1250.64 | kips | (reduced by C6 x pile cap wt., column f'c = 4 ksi)
| Min. Column Dimension c= | 17.6822 | in.
| Rounded Dimension c= | 18 | in.
(continued)
Required Flexural Reinforcement - Short Bars
| Mu= | 30514.875 | k-in. | Total moment on pile cap with offset
| Mu= | 1488.5305 | k-in./ft | 1 ft strip design
| d= | 37.355 | in.
| As,required,structural,per ft= | 0.76074 | in2/ft
| As,required,structural,total= | 15.5952 | in2
| (4/3)As,required,structural,total= | 20.7936 | in2
| As,min,1=3(f'c)1/2bwd/fy= | 29.0592 | in2
| As,min,2=200bwd/fy= | 30.6311 | in2
| As,min,1 or 2, controlling= | 30.6311 | in2
| As,min,3=(0.0018 or 0.002)Ag= | 21.2544 | in2
| As,required= | 21.2544 | in2
Increase the calculated area of steel to maintain uniform spacing (ACI 15.4.4)
| b=A/B= | 1.4138
| gs= | 0.82857 |  | % steel concentrated of width B of long side A
| As,required,structural,total,modfied= | 18.2687 | in2
| As,required= | 21.2544 | in2
| E'=E-Offset = | 12 | in. | Available for hook as past pile edge
| ye= | 1 |  | Use 1.0 for no epoxy coating
| ldh= | 9.9612 | in. | OK; sufficient length available to develop hook
| Req. number of short bars = | 48.1115
| Prov. number of short bars = | 31
Required Flexural Reinforcement - Long Bars
| Mu= | 45999.495 | k-in. | Total moment on pile cap with offset
| Mu= | 3172.379 | k-in./ft | 1 ft strip design | [5 empty] | Long Bars No Hook Development Length Check
| d= | 38.365 | in. | [6 empty] | c. to c. spacing of long bars= |  | 11.1153 | in.
| As,required,structural,per ft= | 1.592 | in2/ft | [6 empty] | concrete cover = |  | 3.635 | in.
| As,required,structural,total= | 23.0847 | in2 | [6 empty] | cb= |  | 3.635 | in.
| (4/3)As,required,structural,total= | 30.7796 | in2
| As,min,1=3(f'c)1/2bwd/fy= | 21.1098 | in2 | [6 empty] | yt= |  | 1 |  | Use 1.0 for bottom bars
| As,min,2=200bwd/fy= | 22.2517 | in2 | [6 empty] | ye= |  | 1 |  | Use 1.0 for no epoxy coating
| As,min,1 or 2, controlling= | 22.2517 | in2 | [6 empty] | ys= |  | 1 |  | Based on long bar size
| As,min,3=(0.0018 or 0.002)Ag= | 15.0336 | in2 | [6 empty] | (cb+Ktr)/db= |  | 2.5
| As,required= | 23.0847 | in2 | [6 empty] | ld= |  | 36.1448 | in.
| cb= | 3.635 | in. | [6 empty] | lavailable= |  | 111 | in. | OK; required development length available
| ld= | 36.1448 | in.
| lavailable= | 111 | in. | OK; sufficient length available to develop bar
| Req. number of long bars = | 18.2238
| Prov. number of long bars = | 16
(continued)
Check two way shear at a distance d/2 from column - CRSI LIMIT STATE 1 - | [8 empty] | distance from column center to d/2= |  |  | 28 | in.
d= | 38 | in. | [6 empty] | distance from center of column to adjacent pile centers (above)= |  |  |  |  | 75 | in. | (w/offset)
d/2= | 19 | in. | [6 empty] | distance from center of column to adjacent pile centers (beside)= |  |  |  |  | 39 | in. | (w/offset)
|  |  | No. of piles outside d/2 from face of the column = | 12 |  |  |  |  | distance from center of column to adjacent pile centers (beside2)= |  |  |  |  | 111 | in. | (w/offset)
4(fc')0.5= | 252.9822 | psi
b0= | 224 | in. | [8 empty] | Limit State Allowable |  |  | 252.9822 | psi
Vc= | 2153.3846 | kips | based on Vc=4(fc')0.5b0d acting at d/2 from column face
fVc= | 1615.0384 | kips
Vu= | 1271.5467 | kips | reduced by weight of concrete outside of critical section
Vu/fVc= | 0.78732
Check deep beam (one way shear through short width) at a distance
d from column face - CRSI LIMIT STATE 2 - | [8 empty] | distance from column center to d= |  |  | 47 | in.
d= | 38 | in. | [6 empty] | distance from center of column to left or right pile centers = |  |  |  |  | 39 | in. | (w/offset)
|  |  | No. of piles outside d from face of the column = | 3 |  |  |  |  | distance from center of column to left or right most pile centers = |  |  |  |  | 111 | in. | (w/offset)
2(fc')0.5= | 126.4911 | psi | [8 empty] | Limit State Allowable |  |  | 126.4911 | psi
bd= | 6612 | in2
Vc= | 836.3592 | kips | based on Vc=2(fc')0.5bd acting at d from column face
fVc= | 627.2694 | kips
Vu= | 295.84 | kips | reduced by weight of concrete outside of critical section
Vu/fVc= | 0.47163
Check deep beam (one way shear through long width) at a distance
d from column face - CRSI LIMIT STATE 3 - | [8 empty] | distance from column center to d= |  |  | 47 | in.
d= | 38 | in. | [6 empty] | distance from center of column to top or bottom most pile centers = |  |  |  |  | 75 | in. | (w/offset)
|  |  | No. of piles outside d from face of the column = | 4
2(fc')0.5= | 126.4911 | psi | [8 empty] | Limit State Allowable |  |  | 126.4911 | psi
bd= | 9348 | in.
Vc= | 1182.4389 | kips | based on Vc=2(fc')0.5bd acting at d from column face
fVc= | 886.8291 | kips
Vu= | 446.4 | kips | reduced by weight of concrete outside of critical section
Vu/fVc= | 0.50337
[8 empty] | (continued) | [11 empty] | waverage | 48 | in.
Check two way shear at column face - CRSI LIMIT STATE 4 - | [9 empty] | Make sure larger w is not within d/2 | [9 empty] | Vu | 1252.8 | k
d= | 38 | in. | [7 empty] | OK | [9 empty] | 4(fc')0.5= | 252.9822 | psi
d/2= | 19 | in. | [17 empty] | 32(fc')0.5= | 2023.8577 | psi
|  |  | No. of piles outside face of the column = | 12 | [11 empty] | wactual | 66 | in. |  | b0= | 224 | in.
wactual= | 30 | in. | > | d/2 | Limit state not applicable | [10 empty] | Vu | 1252.8 | k |  | bs= | 72 | in.
Vu= | 1252.8 | kips | [13 empty] | 4(fc')0.5= | 252.9822 | psi |  | k= | 4.9259
4(fc')0.5= | 252.9822 | psi | [13 empty] | 32(fc')0.5= | 2023.8577 | psi |  | Vc= | 852.3814 | k
32(fc')0.5= | 2023.8577 | psi | [13 empty] | b0= | 224 | in. |  | fVc= | 639.2861 | k
b0= | 224 | in. | [8 empty] | Limit State Allowable |  |  | 498.4687 | psi | bs= | 72 | in. |  | Vu/fVc= | 1.9597
bs= | 72 | in. | [13 empty] | k= | 3.5825 |  | based on k=2(d/w)(1+d/c) acting at column face
k= | 7.8815 |  | based on k=2(d/w)(1+d/c) acting at column face | [6 empty] | 5.732 | [5 empty] | Vc= | 619.9137 | k | based on Vc=k(fc')0.5bsd acting at column face
Vc= | 1363.8102 | kips | based on Vc=k(fc')0.5bsd acting at column face | [6 empty] | 991.862 | [5 empty] | fVc= | 464.9353 | k
fVc= | 1022.8577 | kips | [7 empty] | 1.2631 | [5 empty] | Vu/fVc= | 2.6946
Vu/fVc= | 1.2248 |  | ****COMBINED**** |  | Vu/fVc= | 1.9597
Check deep beam (one way shear through short width) at face of column
(only applies when w/d<1.0) - CRSI LIMIT STATE 5 -
d= | 38.365 | in.
w'= | 30 | in.
w'/d= | 0.78196 |  | OK, this limit state should be checked
Vu= | 635.76 | kips
Mu= | 43150.32 | k-in. | [8 empty] | Limit State Allowable |  |  | -146.0256 | psi
Vud/Mu= | 0.56525
Mu/(Vud)= | 1.7691
k= | -2.3089
fVc= | -731.0965 | kips
Vu/fVc= | -0.8696
Check deep beam (one way shear through long width) at face of column
(only applies when w/d<1.0) - CRSI LIMIT STATE 6 -
d= | 37.355 | in.
w'= | 66 | in.
w'/d= | 1.7668 |  | Limit state not applicable
Vu= | 384.08 | kips
Mu= | 28803.12 | k-in. | [8 empty] | Limit State Allowable |  |  | -106.0129 | psi
Vud/Mu= | 0.49812
Mu/(Vud)= | 2.0076
k= | -1.6762
fVc= | -730.6403 | kips
Vu/fVc= | -0.52568
[8 empty] | (continued) | [7 empty] | Check two way shear at a distance d/2 from PILE - CRSI LIMIT STATE IN -
Quantities of Concrete and Reinforcing Bars | [15 empty] | d= |  |  | 38 | in.
Concrete Summary: | [15 empty] | d/2= |  |  | 19 | in.
Quantity = | 44.037 | CY | [13 empty] | Diameter for punching shear |  |  | 58 | in.
[16 empty] | Area in shear |  |  | 6923.866 | in2
Short Steel Bar Summary: | [15 empty] | 4(fc')0.5= | 252.9822 | psi | [6 empty] | Actual Stress | 15.9429 | psi
| 31 | Total | #6 | Bars | of length | 14 | ft (per bar) | [8 empty] | Vc= | 1751.6149 | k | based on Vc=4(fc')0.5b0d acting at d/2 from pile face
| 0 | Total |  | Hooks | of length | 0.78538 | ft (per bar) | [8 empty] | fVc= | 1313.7112 | k
Weight = | 652.4135 | lbs | [13 empty] | Vu= | 110.3867 | k | factored shear demand is decreased by weight of concrete inside of critical section
Long Steel Bar Summary: | [15 empty] | Vu/fVc= | 0.084027
| 16 | Total | #10 | Bars | of length | 20 | ft (per bar)
| 0 | Total |  | Hooks | of length | 1.5565 | ft (per bar) | [8 empty] | Check two way shear at a distance d/2 from PILE - CRSI LIMIT STATE IN (2 PILES) -
Weight = | 1379.3297 | lbs | [13 empty] | d= |  |  | 38 | in. | Based on previous CRSI assumed average bar diameter of 1.0 in.
[16 empty] | d/2= |  |  | 19 | in.
| Total weight of all steel = | 2031.7431 | lbs | or | 1.0159 | tons | [9 empty] | Straight dimension (1) for punching shear |  |  | 144 | in.
[16 empty] | Round dimension (2) for punching shear |  |  | 182.207 | in.
[16 empty] | Area in shear |  |  | 12395.866 | in2
Comments: | [15 empty] | 4(fc')0.5= | 252.9822 | psi | [6 empty] | Actual Stress | 16.9852 | psi
[16 empty] | Vc= | 3135.9336 | k | based on Vc=4(fc')0.5b0d acting at d/2 from pile face
[16 empty] | fVc= | 2351.9502 | k
[16 empty] | Vu= | 210.5467 | k | factored shear demand is decreased by weight of concrete inside of critical section
[16 empty] | Vu/fVc= | 0.08952
Check two way shear at a distance d/2 from PILE - CRSI LIMIT STATE EX -
[16 empty] | d= |  |  | 38 | in. | Based on previous CRSI assumed average bar diameter of 1.0 in.
[16 empty] | d/2= |  |  | 19 | in.
[16 empty] | Length dimension for punching shear |  |  | 75.5517 | in.
[16 empty] | Area in shear |  |  | 2870.9665 | in2
[16 empty] | 4(fc')0.5= | 252.9822 | psi | [6 empty] | Actual Stress | 40.5078 | psi
[16 empty] | Vc= | 726.3035 | k | based on Vc=4(fc')0.5b0d acting at d/2 from pile face
[16 empty] | fVc= | 544.7276 | k
[16 empty] | Vu= | 116.2967 | k | factored shear demand is decreased by weight of concrete inside of critical section
[16 empty] | Vu/fVc= | 0.2135 |  | Area for wt.= |  | 12.191 | ft2
Check one way shear at a distance dcritical from PILE - CRSI LIMIT STATE BM -
[16 empty] | d= |  |  | 38 | in. | Based on previous CRSI assumed average bar diameter of 1.0 in.
[16 empty] | dcritical= |  |  | 13 | in. | Used to locate diagonal line clear from pile
[16 empty] | diagonal = |  |  | 88.426 | in.
[16 empty] | Area in shear |  |  | 3360.188 | in2
[16 empty] | 2(fc')0.5= | 126.4911 | psi | [6 empty] | Actual Stress | 34.2148 | psi
[16 empty] | Vc= | 425.0339 | k | based on Vc=2(fc')0.5b0d acting at d from pile face
[16 empty] | fVc= | 318.7754 | k
[16 empty] | Vu= | 114.9683 | k
[16 empty] | Vu/fVc= | 0.36066
Note: Minimum cap dimensions shown above. Actual dimensions provided to the left referencing figure below.
Note on C11: Any value between 40 ksi and 80 ksi is acceptable.
Note on C12: Note: CRSI recommends a minimum offset of 3 inches. Designers may select a larger offset to increase the moment demand under the column or the effect of shear (i.e., reduce shear strength). Any value between 3 in. and 24 in. is permitted.
Note on C13: Any value between 20 tons and 550 tons may be used.
Note on C16: Note: CRSI recommends a minimum clear cover from the top of the pile to the first layer of structural steel to be set at 3 in.
Note on C18: Any value greater than the CRSI recommended value is permitted. Practical maximum set at 12 ft.
Note on C19: Note: P=Pile Capacity (tons) E (in.) P£60 15 60<P£120 21 120<P£200 27 200<P£280 30 280<P£400 36
Note on C21: Note: Designer should use a total pile cap depth D greater than or equal to the minimum recommended value in the cell above. This value is acceptable so long as all design checks are "ok".
Note on C26: Note: Short bars are assumed to be placed on top of the long bars.
Note on C27: Note: Long bars are assumed to be placed on the bottom and support the short bars.
Note on C28: Note: The d value used for the shear checks is taken as the pile embedment depth + the clear cover over the top of pile + 1 in.
Note on C64: Note: Based on 0.7 times standard ACI calculated value.
Note on G140: Note: This value includes interaction from closest pile in perpendicular direction
Note on B174: Note: hooks are not required, as bars are developed as straight bars. (This applies to 10 pile caps through 30 pile caps.)
Note on B178: Note: hooks are not required, as bars are developed as straight bars. (This applies to 10 pile caps through 30 pile caps.)

## 13 Pile Cap
13 PILE CAP (Traditional CRSI Approach) | [8 empty] | 3 | 60 | 3 | Concrete | Round | 3 | 40 | 15
for Vertical Loading | [8 empty] | 4 |  | 4 | Steel | Square | 4 | 50 | 15
Per ACI 318-11 Building Code | [8 empty] | 5 |  | 5 | Wood |  | 5 | 60 | 15
Job Name: |  |  |  |  | Subject: |  |  |  | 6 |  | 6 |  |  | 6 | 80 | 21
Job Number: |  |  |  |  | Originator: |  | Checker: |  |  |  | 7 |  |  | 7 | 100 | 21
Input: | [10 empty] | 8 |  |  | 8 | 120 | 21
| Load Factor = | 1.6 | [8 empty] | 9 |  |  | 9 | 140 | 27
| Pile Type = | Steel | [7 empty] | Bar No. | Diameter (in.) | Area (in2) | Hook | 10 | 160 | 27
| Pile Shape = | Round | [7 empty] | 3 | 0.375 | 0.11044 | 5.7123 | 11 | 180 | 27
| Concrete Comp. Strength, f'c= | 4 | ksi | [6 empty] | 4 | 0.5 | 0.19634 | 6.783 | 14 | 200 | 27
| Steel Reinforcing Yield, fy= | 60 | ksi | [6 empty] | 5 | 0.625 | 0.30679 | 7.8538 | 3 | 240 | 30
| Accidential Pile Offset = | 3 | in. | [6 empty] | 6 | 0.75 | 0.44177 | 9.4245 | 4 | 280 | 30
| Pile Allowable Load (ASD) = | 40 | tons | [6 empty] | 7 | 0.875 | 0.6013 | 10.9953 | 5 | 320 | 36
| Pile Allowable Load (ASD) = | 80 | kips | [6 empty] | 8 | 1 | 0.78538 | 12.566 |  | 360 | 36
| Minimum Pile Embedment = | 6 | in. | [6 empty] | 9 | 1.128 | 0.9993 | 16.5901 |  | 400 | 36
| Clear Cover Over Top of Pile= | 3 | in. | [6 empty] | 10 | 1.27 | 1.2667 | 18.6785
| Minimum Pile Dimension dp= | 20 | in. | [6 empty] | 11 | 1.41 | 1.5614 | 20.7376
| Pile Spacing, L= | 6 | ft. | [6 empty] | 14 | 1.693 | 2.2511 | 24.8998
| Pile Edge Distance, E= | 15 | in. | [7 empty] | Short hook add= | 12.566
| Pile Cap Dmin, recommended= | 23 | in. | [7 empty] | Long hook add= | 18.6785
| Pile Cap Dcap= | 58 | in. | [5 empty] | Short Bar Diameter |  | 1 | inches | Long Bar Diameter |  | 1.27 | inches
| Pile Cap Dimension A= | 23.284 | ft. | [5 empty] | Short Bar Area |  | 0.78538 | in2 | Long Bar Area |  | 1.2667 | in2
| Pile Cap Dimension B= | 14.5 | ft. | [5 empty] | Steel pile embedment= |  |  | 6
| Short Bars Size (No.) = | 8
| Long Bars Size (No.) = | 10 | [6 empty] | Pile Depth Recommendation Calculations:
| Reinf. Effective dshort bars = | 47.23 | in.
| Reinf. Effective dlong bars = | 48.365 | in. | [5 empty] | If given pile is square |  | 22.5679
| Reinf. Effective dshear checks = | 48 | in.
20
Design Checks:
Short bar size small enough to develop straight bars? |  |  |  |  | OK |  |  |  | Check two way shear at a distance d/2 from PILE - CRSI LIMIT STATE IN -
Long bar size small enough to develop straight bars? |  |  |  |  | NG; select smaller bar size |  |  |  | d= |  |  | 48 | in. | Based on previous CRSI assumed average bar diameter of 1.0 in.
CRSI Limit State 1 Adequate? |  | OK | [6 empty] | d/2= |  |  | 24 | in.
CRSI Limit State 2 Adequate? |  | OK |  |  |  | CRSI Limit State P1 Adequate? | OK |  | Diameter for punching shear |  |  | 68 | in.
CRSI Limit State 3 Adequate? |  | OK |  |  |  | CRSI Limit State P2 Adequate? | OK |  | Area in shear |  |  | 10253.856 | in2
CRSI Limit State 4 Adequate? |  | NA |  |  |  | CRSI Limit State P3 Adequate? | OK |  | 4(fc')0.5= | 252.9822 | psi | [8 empty] | Actual Stress |  |  | 9.6301 | psi
CRSI Limit State 5 Adequate? |  | OK |  |  |  | CRSI Limit State P4 Adequate? | OK |  | Vc= | 2594.0432 | k | based on Vc=4(fc')0.5b0d acting at d/2 from pile face
CRSI Limit State 6 Adequate? |  | OK | [6 empty] | fVc= | 1945.5324 | k
Results: | [8 empty] | Vu= | 98.7457 | k | factored shear demand is decreased by weight of concrete inside of critical section
Column Size Determination | [8 empty] | Vu/fVc= | 0.050755
| Net Column Capacity Pu= | 1272.3631 | kips | (reduced by C6 x pile cap wt., column f'c = 4 ksi)
| Min. Column Dimension c= | 17.8351 | in.
| Rounded Dimension c= | 18 | in.
(continued)
Required Flexural Reinforcement - Short Bars
| Mu= | 28244.2916 | k-in. | Total moment on pile cap with offset
| Mu= | 1213.0343 | k-in./ft | 1 ft strip design
| d= | 47.23 | in.
| As,required,structural,per ft= | 0.49359 | in2/ft
| As,required,structural,total= | 11.4926 | in2
| (4/3)As,required,structural,total= | 15.3235 | in2
| As,min,1=3(f'c)1/2bwd/fy= | 41.7308 | in2
| As,min,2=200bwd/fy= | 43.9881 | in2
| As,min,1 or 2, controlling= | 43.9881 | in2
| As,min,3=(0.0018 or 0.002)Ag= | 29.1702 | in2
| As,required= | 29.1702 | in2
Increase the calculated area of steel to maintain uniform spacing (ACI 15.4.4) | [9 empty] | Short Bars No Hook Development Length Check
| b=A/B= | 1.6058 | [7 empty] | c. to c. spacing of long bars= |  | 9.7289 | in.
| gs= | 0.76752 |  | % steel concentrated of width B of long side A | [5 empty] | concrete cover = |  | 3.5 | in.
| As,required,structural,total,modfied= | 14.1644 | in2 | [6 empty] | cb= |  | 3.5 | in.
| As,required= | 29.1702 | in2
| cb= | 3.5 | in. | [6 empty] | yt= |  | 1 |  | Use 1.0 for bottom bars
| ld= | 28.4605 | in. | [6 empty] | ye= |  | 1 |  | Use 1.0 for no epoxy coating
| lavailable= | 75 | in. | OK; sufficient length available to develop bar | [5 empty] | ys= |  | 1 |  | Based on long bar size
| Req. number of short bars = | 37.1417 | [7 empty] | (cb+Ktr)/db= |  | 2.5
| Prov. number of short bars = | 29 | [7 empty] | ld= |  | 28.4605 | in.
[10 empty] | lavailable= |  | 75 | in. | OK; required development length available
Required Flexural Reinforcement - Long Bars
| Mu= | 50077.1294 | k-in. | Total moment on pile cap with offset
| Mu= | 3453.5951 | k-in./ft | 1 ft strip design | [5 empty] | Long Bars No Hook Development Length Check
| d= | 48.365 | in. | [6 empty] | c. to c. spacing of long bars= |  | 6.6692 | in.
| As,required,structural,per ft= | 1.3657 | in2/ft | [6 empty] | concrete cover = |  | 3.635 | in.
| As,required,structural,total= | 19.8028 | in2 | [6 empty] | cb= |  | 3.3346 | in.
| (4/3)As,required,structural,total= | 26.4037 | in2
| As,min,1=3(f'c)1/2bwd/fy= | 26.6122 | in2 | [6 empty] | yt= |  | 1 |  | Use 1.0 for bottom bars
| As,min,2=200bwd/fy= | 28.0517 | in2 | [6 empty] | ye= |  | 1 |  | Use 1.0 for no epoxy coating
| As,min,1 or 2, controlling= | 28.0517 | in2 | [6 empty] | ys= |  | 1 |  | Based on long bar size
| As,min,3=(0.0018 or 0.002)Ag= | 18.1656 | in2 | [6 empty] | (cb+Ktr)/db= |  | 2.5
| As,required= | 26.4037 | in2 | [6 empty] | ld= |  | 36.1448 | in.
| cb= | 3.3346 | in. | [6 empty] | lavailable= |  | 127.704 | in. | OK; required development length available
| ld= | 36.1448 | in.
| lavailable= | 127.704 | in. | OK; sufficient length available to develop bar
| Req. number of long bars = | 20.844
| Prov. number of long bars = | 26
(continued)
Check two way shear at a distance d/2 from column - CRSI LIMIT STATE 1 - | [8 empty] | distance from column center to d/2= |  |  | 33 | in.
d= | 48 | in. | [6 empty] | distance from center of column to adjacent pile centers (top)= |  |  |  |  | 39 | in. | (w/offset)
d/2= | 24 | in. | [6 empty] | distance from center of column to adjacent pile centers (top2)= |  |  |  |  | 75 | in. | (w/offset)
|  |  | No. of piles outside d/2 from face of the column = | 12 |  |  |  |  | distance from center of column to adjacent pile centers (LR1)= |  |  |  |  | 65.352 | in. | (w/offset)
4(fc')0.5= | 252.9822 | psi | [6 empty] | distance from center of column to adjacent pile centers (LR2)= |  |  |  |  | 127.704 | in. | (w/offset)
b0= | 264 | in.
Vc= | 3205.7906 | kips | based on Vc=4(fc')0.5b0d acting at d/2 from column face | [7 empty] | Limit State Allowable |  |  | 252.9822 | psi
fVc= | 2404.343 | kips
Vu= | 1179.4531 | kips | reduced by weight of concrete outside of critical section
Vu/fVc= | 0.49055
Check deep beam (one way shear through short width) at a distance
d from column face - CRSI LIMIT STATE 2 - | [8 empty] | distance from column center to d= |  |  | 57 | in.
d= | 48 | in. | [6 empty] | distance from center of column to left or right 1 pile centers = |  |  |  |  | 65.352 | in. | (w/offset)
|  |  | No. of piles outside d from face of the column = | 5 |  |  |  |  | distance from center of column to left or right 2 pile centers = |  |  |  |  | 127.704 | in. | (w/offset)
2(fc')0.5= | 126.4911 | psi
bd= | 8352 | in2
Vc= | 1056.4537 | kips | based on Vc=2(fc')0.5bd acting at d from column face | [7 empty] | Limit State Allowable |  |  | 126.4911 | psi
fVc= | 792.3403 | kips
Vu= | 524.0766 | kips | reduced by weight of concrete outside of critical section
Vu/fVc= | 0.66143
Check deep beam (one way shear through long width) at a distance
d from column face - CRSI LIMIT STATE 3 - | [8 empty] | distance from column center to d= |  |  | 57 | in.
d= | 48 | in. | [6 empty] | distance from center of column to top or bottom 1 centers = |  |  |  |  | 39 | in. | (w/offset)
|  |  | No. of piles outside d from face of the column = | 3 |  |  |  |  | distance from center of column to top or bottom 2 centers = |  |  |  |  | 75 | in. | (w/offset)
2(fc')0.5= | 126.4911 | psi | [8 empty] | Limit State Allowable |  |  | 126.4911 | psi
bd= | 13411.584 | in.
Vc= | 1696.4461 | kips | based on Vc=2(fc')0.5bd acting at d from column face
fVc= | 1272.3346 | kips
Vu= | 316.4764 | kips | reduced by weight of concrete outside of critical section
Vu/fVc= | 0.24874
[8 empty] | (continued) | [11 empty] | waverage | 43.176 | in.
Check two way shear at column face - CRSI LIMIT STATE 4 - | [9 empty] | Make sure larger w is not within d/2 | [9 empty] | Vu | 1146.9731 | k
d= | 48 | in. | [7 empty] | OK | [9 empty] | 4(fc')0.5= | 252.9822 | psi
d/2= | 24 | in. | [17 empty] | 32(fc')0.5= | 2023.8577 | psi
|  |  | No. of piles outside face of the column = | 12 | [11 empty] | wactual | 56.352 | in. |  | b0= | 264 | in.
wactual= | 30 | in. | > | d/2 | Limit state not applicable | [10 empty] | Vu | 1146.9731 | k |  | bs= | 72 | in.
Vu= | 1146.9731 | kips | [13 empty] | 4(fc')0.5= | 252.9822 | psi |  | k= | 8.1527
4(fc')0.5= | 252.9822 | psi | [13 empty] | 32(fc')0.5= | 2023.8577 | psi |  | Vc= | 1781.9848 | k
32(fc')0.5= | 2023.8577 | psi | [13 empty] | b0= | 264 | in. |  | fVc= | 1336.4886 | k
b0= | 264 | in. | [8 empty] | Limit State Allowable |  |  | 742.0812 | psi | bs= | 72 | in. |  | Vu/fVc= | 0.8582
bs= | 72 | in. | [13 empty] | k= | 6.2465 |  | based on k=2(d/w)(1+d/c) acting at column face
k= | 11.7333 |  | based on k=2(d/w)(1+d/c) acting at column face | [6 empty] | 8.9899 | [5 empty] | Vc= | 1365.3282 | k | based on Vc=k(fc')0.5bsd acting at column face
Vc= | 2564.6325 | kips | based on Vc=k(fc')0.5bsd acting at column face | [6 empty] | 1964.9803 | [5 empty] | fVc= | 1023.9961 | k
fVc= | 1923.4744 | kips | [7 empty] | 0.58371 | [5 empty] | Vu/fVc= | 1.1201
Vu/fVc= | 0.5963 |  | ****COMBINED**** |  | Vu/fVc= | 0.8582
Check deep beam (one way shear through short width) at face of column
(only applies when w/d<1.0) - CRSI LIMIT STATE 5 -
d= | 48.365 | in.
w'= | 56.352 | in.
w'/d= | 1.1651 |  | Limit state not applicable
Vu= | 456.7966 | kips
Mu= | 48035.7368 | k-in. | [8 empty] | Limit State Allowable |  |  | -204.4641 | psi
Vud/Mu= | 0.45993
Mu/(Vud)= | 2.1743
k= | -3.2329
fVc= | -1290.5021 | kips
Vu/fVc= | -0.35397
Check deep beam (one way shear through long width) at face of column
(only applies when w/d<1.0) - CRSI LIMIT STATE 6 -
d= | 47.23 | in.
w'= | 30 | in.
w'/d= | 0.63519 |  | OK, this limit state should be checked
Vu= | 464.4386 | kips
Mu= | 26177.107 | k-in. | [8 empty] | Limit State Allowable |  |  | 102.0365 | psi
Vud/Mu= | 0.83796
Mu/(Vud)= | 1.1934
k= | 1.6133
fVc= | 1009.8893 | kips
Vu/fVc= | 0.45989
[8 empty] | (continued) | [7 empty] | Check two way shear at a distance d/2 from PILE - CRSI LIMIT STATE IN -
Quantities of Concrete and Reinforcing Bars | [15 empty] | d= |  |  | 48 | in.
Concrete Summary: | [15 empty] | d/2= |  |  | 24 | in.
Quantity = | 60.4378 | CY | [13 empty] | Diameter for punching shear |  |  | 68 | in.
[16 empty] | Area in shear |  |  | 10253.856 | in2
Short Steel Bar Summary: | [15 empty] | 4(fc')0.5= | 252.9822 | psi | [6 empty] | Actual Stress | 9.6301 | psi
| 29 | Total | #8 | Bars | of length | 14 | ft (per bar) | [8 empty] | Vc= | 2594.0432 | k | based on Vc=4(fc')0.5b0d acting at d/2 from pile face
| 0 | Total |  | Hooks | of length | 1.0472 | ft (per bar) | [8 empty] | fVc= | 1945.5324 | k
Weight = | 1085.0174 | lbs | [13 empty] | Vu= | 98.7457 | k | factored shear demand is decreased by weight of concrete inside of critical section
Long Steel Bar Summary: | [15 empty] | Vu/fVc= | 0.050755
| 26 | Total | #10 | Bars | of length | 22.784 | ft (per bar)
| 0 | Total |  | Hooks | of length | 1.5565 | ft (per bar) | [8 empty] | Check two way shear at a distance d/2 from PILE - CRSI LIMIT STATE IN (2 PILES) -
Weight = | 2553.4151 | lbs | [13 empty] | d= |  |  | 48 | in. | Based on previous CRSI assumed average bar diameter of 1.0 in.
[16 empty] | d/2= |  |  | 24 | in.
| Total weight of all steel = | 3638.4325 | lbs | or | 1.8192 | tons | [9 empty] | Straight dimension (1) for punching shear |  |  | 144 | in.
[16 empty] | Round dimension (2) for punching shear |  |  | 213.622 | in.
[16 empty] | Area in shear |  |  | 17165.856 | in2
Comments: | [15 empty] | 4(fc')0.5= | 252.9822 | psi | [6 empty] | Actual Stress | 10.9115 | psi
[16 empty] | Vc= | 4342.6562 | k | based on Vc=4(fc')0.5b0d acting at d/2 from pile face
[16 empty] | fVc= | 3256.9922 | k
[16 empty] | Vu= | 187.3057 | k | factored shear demand is decreased by weight of concrete inside of critical section
[16 empty] | Vu/fVc= | 0.057509
Check two way shear at a distance d/2 from PILE - CRSI LIMIT STATE EX -
[16 empty] | d= |  |  | 48 | in. | Based on previous CRSI assumed average bar diameter of 1.0 in.
[16 empty] | d/2= |  |  | 24 | in.
[16 empty] | Length dimension for punching shear |  |  | 83.4055 | in.
[16 empty] | Area in shear |  |  | 4003.464 | in2
[16 empty] | 4(fc')0.5= | 252.9822 | psi | [6 empty] | Actual Stress | 27.6404 | psi
[16 empty] | Vc= | 1012.8052 | k | based on Vc=4(fc')0.5b0d acting at d/2 from pile face
[16 empty] | fVc= | 759.6039 | k
[16 empty] | Vu= | 110.6572 | k | factored shear demand is decreased by weight of concrete inside of critical section
[16 empty] | Vu/fVc= | 0.14568 |  | Area for wt.= |  | 14.9506 | ft2
Check one way shear at a distance dcritical from PILE - CRSI LIMIT STATE BM -
[16 empty] | d= |  |  | 48 | in. | Based on previous CRSI assumed average bar diameter of 1.0 in.
[16 empty] | dcritical= |  |  | 13 | in. | Used to locate diagonal line clear from pile
[16 empty] | diagonal = |  |  | 88.426 | in.
[16 empty] | Area in shear |  |  | 4244.448 | in2
[16 empty] | 2(fc')0.5= | 126.4911 | psi | [6 empty] | Actual Stress | 26.4471 | psi
[16 empty] | Vc= | 536.8849 | k | based on Vc=2(fc')0.5b0d acting at d from pile face
[16 empty] | fVc= | 402.6637 | k
[16 empty] | Vu= | 112.2534 | k
[16 empty] | Vu/fVc= | 0.27878
Note: Minimum cap dimensions shown above. Actual dimensions provided to the left referencing figure below.
Note on C11: Any value between 40 ksi and 80 ksi is acceptable.
Note on C12: Note: CRSI recommends a minimum offset of 3 inches. Designers may select a larger offset to increase the moment demand under the column or the effect of shear (i.e., reduce shear strength). Any value between 3 in. and 24 in. is permitted.
Note on C13: Any value between 20 tons and 550 tons may be used.
Note on C16: Note: CRSI recommends a minimum clear cover from the top of the pile to the first layer of structural steel to be set at 3 in.
Note on C18: Any value greater than the CRSI recommended value is permitted. Practical maximum set at 12 ft.
Note on C19: Note: P=Pile Capacity (tons) E (in.) P£60 15 60<P£120 21 120<P£200 27 200<P£280 30 280<P£400 36
Note on C21: Note: Designer should use a total pile cap depth D greater than or equal to the minimum recommended value in the cell above. This value is acceptable so long as all design checks are "ok".
Note on C26: Note: Short bars are assumed to be placed on top of the long bars.
Note on C27: Note: Long bars are assumed to be placed on the bottom and support the short bars.
Note on C28: Note: The d value used for the shear checks is taken as the pile embedment depth + the clear cover over the top of pile + 1 in.
Note on G140: Note: This value includes interaction from closest pile in perpendicular direction
Note on B174: Note: hooks are not required, as bars are developed as straight bars. (This applies to 10 pile caps through 30 pile caps.)
Note on B178: Note: hooks are not required, as bars are developed as straight bars. (This applies to 10 pile caps through 30 pile caps.)

## 14 Pile Cap
14 PILE CAP (Traditional CRSI Approach) | [8 empty] | 3 | 60 | 3 | Concrete | Round | 3 | 40 | 15
for Vertical Loading | [8 empty] | 4 |  | 4 | Steel | Square | 4 | 50 | 15
Per ACI 318-11 Building Code | [8 empty] | 5 |  | 5 | Wood |  | 5 | 60 | 15
Job Name: |  |  |  |  | Subject: |  |  |  | 6 |  | 6 |  |  | 6 | 80 | 21
Job Number: |  |  |  |  | Originator: |  | Checker: |  |  |  | 7 |  |  | 7 | 100 | 21
Input: | [10 empty] | 8 |  |  | 8 | 120 | 21
| Load Factor = | 1.6 | [8 empty] | 9 |  |  | 9 | 140 | 27
| Pile Type = | Steel | [7 empty] | Bar No. | Diameter (in.) | Area (in2) | Hook | 10 | 160 | 27
| Pile Shape = | Round | [7 empty] | 3 | 0.375 | 0.11044 | 5.7123 | 11 | 180 | 27
| Concrete Comp. Strength, f'c= | 4 | ksi | [6 empty] | 4 | 0.5 | 0.19634 | 6.783 | 14 | 200 | 27
| Steel Reinforcing Yield, fy= | 60 | ksi | [6 empty] | 5 | 0.625 | 0.30679 | 7.8538 | 3 | 240 | 30
| Accidential Pile Offset = | 3 | in. | [6 empty] | 6 | 0.75 | 0.44177 | 9.4245 | 4 | 280 | 30
| Pile Allowable Load (ASD) = | 40 | tons | [6 empty] | 7 | 0.875 | 0.6013 | 10.9953 | 5 | 320 | 36
| Pile Allowable Load (ASD) = | 80 | kips | [6 empty] | 8 | 1 | 0.78538 | 12.566 |  | 360 | 36
| Minimum Pile Embedment = | 6 | in. | [6 empty] | 9 | 1.128 | 0.9993 | 16.5901 |  | 400 | 36
| Clear Cover Over Top of Pile= | 3 | in. | [6 empty] | 10 | 1.27 | 1.2667 | 18.6785
| Minimum Pile Dimension dp= | 20 | in. | [6 empty] | 11 | 1.41 | 1.5614 | 20.7376
| Pile Spacing, L= | 6 | ft. | [6 empty] | 14 | 1.693 | 2.2511 | 24.8998
| Pile Edge Distance, E= | 15 | in. | [7 empty] | Short hook add= | 16.5901
| Pile Cap Dmin, recommended= | 23 | in. | [7 empty] | Long hook add= | 18.6785
| Pile Cap Dcap= | 70 | in. | [5 empty] | Short Bar Diameter |  | 1.128 | inches | Long Bar Diameter |  | 1.27 | inches
| Pile Cap Dimension A= | 20.5 | ft. | [5 empty] | Short Bar Area |  | 0.9993 | in2 | Long Bar Area |  | 1.2667 | in2
| Pile Cap Dimension B= | 18.892 | ft. | [5 empty] | Steel pile embedment= |  |  | 6
| Short Bars Size (No.) = | 9
| Long Bars Size (No.) = | 10 | [6 empty] | Pile Depth Recommendation Calculations:
| Reinf. Effective dshort bars = | 59.166 | in.
| Reinf. Effective dlong bars = | 60.365 | in. | [5 empty] | If given pile is square |  | 22.5679
| Reinf. Effective dshear checks = | 60 | in.
[9 empty] | Equivalent Pile Diameter |  |  | 20
Design Checks:
Short bar size small enough to develop straight bars? |  |  |  |  | OK |  |  |  | Check two way shear at a distance d/2 from PILE - CRSI LIMIT STATE IN -
Long bar size small enough to develop straight bars? |  |  |  |  | OK |  |  |  | d= |  |  | 60 | in. | Based on previous CRSI assumed average bar diameter of 1.0 in.
CRSI Limit State 1 Adequate? |  | OK | [6 empty] | d/2= |  |  | 30 | in.
CRSI Limit State 2 Adequate? |  | OK |  |  |  | CRSI Limit State P1 Adequate? | OK |  | Diameter for punching shear |  |  | 80 | in.
CRSI Limit State 3 Adequate? |  | OK |  |  |  | CRSI Limit State P2 Adequate? | OK |  | Area in shear |  |  | 15079.2 | in2
CRSI Limit State 4 Adequate? |  | OK |  |  |  | CRSI Limit State P3 Adequate? | OK |  | 4(fc')0.5= | 252.9822 | psi | [8 empty] | Actual Stress |  |  | 5.2478 | psi
CRSI Limit State 5 Adequate? |  | OK |  |  |  | CRSI Limit State P4 Adequate? | NA |  | Vc= | 3814.7694 | k | based on Vc=4(fc')0.5b0d acting at d/2 from pile face
CRSI Limit State 6 Adequate? |  | OK | [6 empty] | fVc= | 2861.077 | k
Results: | [8 empty] | Vu= | 79.1322 | k | factored shear demand is decreased by weight of concrete inside of critical section
Column Size Determination | [8 empty] | Vu/fVc= | 0.027658
| Net Column Capacity Pu= | 1249.7996 | kips | (reduced by C6 x pile cap wt., column f'c = 4 ksi)
| Min. Column Dimension c= | 17.6763 | in.
| Rounded Dimension c= | 18 | in.
(continued)
Required Flexural Reinforcement - Short Bars
| Mu= | 40686.0283 | k-in. | Total moment on pile cap with offset
| Mu= | 1984.6843 | k-in./ft | 1 ft strip design
| d= | 59.166 | in.
| As,required,structural,per ft= | 0.64411 | in2/ft
| As,required,structural,total= | 13.2044 | in2
| (4/3)As,required,structural,total= | 17.6058 | in2
| As,min,1=3(f'c)1/2bwd/fy= | 46.0264 | in2
| As,min,2=200bwd/fy= | 48.5161 | in2
| As,min,1 or 2, controlling= | 48.5161 | in2
| As,min,3=(0.0018 or 0.002)Ag= | 30.996 | in2
| As,required= | 30.996 | in2
Increase the calculated area of steel to maintain uniform spacing (ACI 15.4.4) | [9 empty] | Short Bars No Hook Development Length Check
| b=A/B= | 1.0851 | [7 empty] | c. to c. spacing of long bars= |  | 7.9624 | in.
| gs= | 0.95918 |  | % steel concentrated of width B of long side A | [5 empty] | concrete cover = |  | 3.564 | in.
| As,required,structural,total,modfied= | 13.7434 | in2 | [6 empty] | cb= |  | 3.564 | in.
| As,required= | 30.996 | in2
| cb= | 3.564 | in. | [6 empty] | yt= |  | 1 |  | Use 1.0 for bottom bars
| ld= | 32.1034 | in. | [6 empty] | ye= |  | 1 |  | Use 1.0 for no epoxy coating
| lavailable= | 101.352 | in. | OK; sufficient length available to develop bar | [5 empty] | ys= |  | 1 |  | Based on long bar size
| Req. number of short bars = | 31.0178 | [7 empty] | (cb+Ktr)/db= |  | 2.5
| Prov. number of short bars = | 31 | [7 empty] | ld= |  | 32.1034 | in.
[10 empty] | lavailable= |  | 101.352 | in. | OK; required development length available
Required Flexural Reinforcement - Long Bars
| Mu= | 38668.9724 | k-in. | Total moment on pile cap with offset
| Mu= | 2046.8438 | k-in./ft | 1 ft strip design | [5 empty] | Long Bars No Hook Development Length Check
| d= | 60.365 | in. | [6 empty] | c. to c. spacing of long bars= |  | 9.5406 | in.
| As,required,structural,per ft= | 0.65121 | in2/ft | [6 empty] | concrete cover = |  | 3.635 | in.
| As,required,structural,total= | 12.3027 | in2 | [6 empty] | cb= |  | 3.635 | in.
| (4/3)As,required,structural,total= | 16.4036 | in2
| As,min,1=3(f'c)1/2bwd/fy= | 43.2757 | in2 | [6 empty] | yt= |  | 1 |  | Use 1.0 for bottom bars
| As,min,2=200bwd/fy= | 45.6166 | in2 | [6 empty] | ye= |  | 1 |  | Use 1.0 for no epoxy coating
| As,min,1 or 2, controlling= | 45.6166 | in2 | [6 empty] | ys= |  | 1 |  | Based on long bar size
| As,min,3=(0.0018 or 0.002)Ag= | 28.5647 | in2 | [6 empty] | (cb+Ktr)/db= |  | 2.5
| As,required= | 28.5647 | in2 | [6 empty] | ld= |  | 36.1448 | in.
| cb= | 3.635 | in. | [6 empty] | lavailable= |  | 111 | in. | OK; required development length available
| ld= | 36.1448 | in.
| lavailable= | 111 | in. | OK; sufficient length available to develop bar
| Req. number of long bars = | 22.5499
| Prov. number of long bars = | 24
(continued)
Check two way shear at a distance d/2 from column - CRSI LIMIT STATE 1 - | [8 empty] | distance from column center to d/2= |  |  | 39 | in.
d= | 60 | in. | [6 empty] | distance from center of column to adjacent pile centers (above)= |  |  |  |  | 39 | in. | (w/offset)
d/2= | 30 | in. | [6 empty] | distance from center of column to adjacent pile centers (beside)= |  |  |  |  | 39 | in. | (w/offset)
|  |  | No. of piles outside d/2 from face of the column = | 14 |  |  |  |  | distance from center of column to far pile centers (above)= |  |  |  |  | 101.352 | in. | (w/offset)
4(fc')0.5= | 252.9822 | psi | [6 empty] | distance from center of column to pile centers (beside2)= |  |  |  |  | 75 | in. | (w/offset)
b0= | 312 | in. | [6 empty] | distance from center of column to pile centers (beside3)= |  |  |  |  | 111 | in. | (w/offset)
Vc= | 4735.827 | kips | based on Vc=4(fc')0.5b0d acting at d/2 from column face
fVc= | 3551.8703 | kips | [8 empty] | Limit State Allowable |  |  | 252.9822 | psi
Vu= | 1308.9496 | kips | reduced by weight of concrete outside of critical section
Vu/fVc= | 0.36852
Check deep beam (one way shear through short width) at a distance
d from column face - CRSI LIMIT STATE 2 - | [8 empty] | distance from column center to d= |  |  | 69 | in.
d= | 60 | in. | [6 empty] | distance from center of column to left or right near pile centers = |  |  |  |  | 39 | in. | (w/offset)
|  |  | No. of piles outside d from face of the column = | 4 |  |  |  |  | distance from center of column to left or right 2 pile centers = |  |  |  |  | 75 | in. | (w/offset)
2(fc')0.5= | 126.4911 | psi | [6 empty] | distance from center of column to left or right 3 pile centers = |  |  |  |  | 111 | in. | (w/offset)
bd= | 13602.24 | in2 | [8 empty] | Limit State Allowable |  |  | 126.4911 | psi
Vc= | 1720.5624 | kips | based on Vc=2(fc')0.5bd acting at d from column face
fVc= | 1290.4218 | kips
Vu= | 392.9804 | kips | reduced by weight of concrete outside of critical section
Vu/fVc= | 0.30454
Check deep beam (one way shear through long width) at a distance
d from column face - CRSI LIMIT STATE 3 - | [8 empty] | distance from column center to d= |  |  | 69 | in.
d= | 60 | in. | [6 empty] | distance from center of column to top or bottom near pile centers = |  |  |  |  | 39 | in. | (w/offset)
|  |  | No. of piles outside d from face of the column = | 3 |  |  |  |  | distance from center of column to top or bottom most pile centers = |  |  |  |  | 101.352 | in. | (w/offset)
2(fc')0.5= | 126.4911 | psi | [8 empty] | Limit State Allowable |  |  | 126.4911 | psi
bd= | 14760 | in.
Vc= | 1867.0087 | kips | based on Vc=2(fc')0.5bd acting at d from column face
fVc= | 1400.2565 | kips
Vu= | 277.9248 | kips | reduced by weight of concrete outside of critical section
Vu/fVc= | 0.19848
(continued)
Check two way shear at column face - CRSI LIMIT STATE 4 -
d= | 60 | in.
d/2= | 30 | in.
|  |  | No. of piles outside face of the column = | 14
wactual= | 30 | in. | < | d/2 | This procedure applies
Vu= | 1252.9496 | kips
4(fc')0.5= | 252.9822 | psi
32(fc')0.5= | 2023.8577 | psi
b0= | 312 | in. | [8 empty] | Limit State Allowable |  |  | 1096.2563 | psi
bs= | 72 | in.
k= | 17.3333 |  | based on k=2(d/w)(1+d/c) acting at column face
Vc= | 4735.827 | kips | based on Vc=k(fc')0.5bsd acting at column face
fVc= | 3551.8703 | kips
Vu/fVc= | 0.35276
Check deep beam (one way shear through short width) at face of column
(only applies when w/d<1.0) - CRSI LIMIT STATE 5 -
d= | 60.365 | in.
w'= | 30 | in.
w'/d= | 0.49698 |  | OK, this limit state should be checked
Vu= | 516.7364 | kips
Mu= | 36365.9748 | k-in. | [8 empty] | Limit State Allowable |  |  | 147.9335 | psi
Vud/Mu= | 0.85775
Mu/(Vud)= | 1.1658
k= | 2.339
fVc= | 1518.3511 | kips
Vu/fVc= | 0.34033
Check deep beam (one way shear through long width) at face of column
(only applies when w/d<1.0) - CRSI LIMIT STATE 6 -
d= | 59.166 | in.
w'= | 30 | in.
w'/d= | 0.50705 |  | OK, this limit state should be checked
Vu= | 646.4248 | kips
Mu= | 38105.4604 | k-in. | [8 empty] | Limit State Allowable |  |  | 251.81 | psi
Vud/Mu= | 1.0037
Mu/(Vud)= | 0.99632
k= | 3.9815
fVc= | 2748.7905 | kips
Vu/fVc= | 0.23517
[8 empty] | (continued) | [7 empty] | Check two way shear at a distance d/2 from PILE - CRSI LIMIT STATE IN -
Quantities of Concrete and Reinforcing Bars | [15 empty] | d= |  |  | 60 | in.
Concrete Summary: | [15 empty] | d/2= |  |  | 30 | in.
Quantity = | 83.6729 | CY | [13 empty] | Diameter for punching shear |  |  | 80 | in.
[16 empty] | Area in shear |  |  | 15079.2 | in2
Short Steel Bar Summary: | [15 empty] | 4(fc')0.5= | 252.9822 | psi | [6 empty] | Actual Stress | 5.2478 | psi
| 31 | Total | #9 | Bars | of length | 18.392 | ft (per bar) | [8 empty] | Vc= | 3814.7694 | k | based on Vc=4(fc')0.5b0d acting at d/2 from pile face
| 0 | Total |  | Hooks | of length | 1.3825 | ft (per bar) | [8 empty] | fVc= | 2861.077 | k
Weight = | 1938.7397 | lbs | [13 empty] | Vu= | 79.1322 | k | factored shear demand is decreased by weight of concrete inside of critical section
Long Steel Bar Summary: | [15 empty] | Vu/fVc= | 0.027658
| 24 | Total | #10 | Bars | of length | 20 | ft (per bar)
| 0 | Total |  | Hooks | of length | 1.5565 | ft (per bar) | [8 empty] | Check two way shear at a distance d/2 from PILE - CRSI LIMIT STATE IN (2 PILES) -
Weight = | 2068.9945 | lbs | [13 empty] | d= |  |  | 60 | in. | Based on previous CRSI assumed average bar diameter of 1.0 in.
[16 empty] | d/2= |  |  | 30 | in.
| Total weight of all steel = | 4007.7343 | lbs | or | 2.0039 | tons | [9 empty] | Straight dimension (1) for punching shear |  |  | 144 | in.
[16 empty] | Round dimension (2) for punching shear |  |  | 251.32 | in.
[16 empty] | Area in shear |  |  | 23719.2 | in2
Comments: | [15 empty] | 4(fc')0.5= | 252.9822 | psi | [6 empty] | Actual Stress | 6.3717 | psi
[16 empty] | Vc= | 6000.5357 | k | based on Vc=4(fc')0.5b0d acting at d/2 from pile face
[16 empty] | fVc= | 4500.4018 | k
[16 empty] | Vu= | 151.1322 | k | factored shear demand is decreased by weight of concrete inside of critical section
[16 empty] | Vu/fVc= | 0.033582
Check two way shear at a distance d/2 from PILE - CRSI LIMIT STATE EX -
[16 empty] | d= |  |  | 60 | in. | Based on previous CRSI assumed average bar diameter of 1.0 in.
[16 empty] | d/2= |  |  | 30 | in.
[16 empty] | Length dimension for punching shear |  |  | 92.83 | in.
[16 empty] | Area in shear |  |  | 5569.8 | in2
[16 empty] | 4(fc')0.5= | 252.9822 | psi | [6 empty] | Actual Stress | 18.3003 | psi
[16 empty] | Vc= | 1409.0603 | k | based on Vc=4(fc')0.5b0d acting at d/2 from pile face
[16 empty] | fVc= | 1056.7952 | k
[16 empty] | Vu= | 101.9289 | k | factored shear demand is decreased by weight of concrete inside of critical section
[16 empty] | Vu/fVc= | 0.096451 |  | Area for wt.= |  | 18.6222 | ft2
Check one way shear at a distance dcritical from PILE - CRSI LIMIT STATE BM -
[16 empty] | d= |  |  | 60 | in. | Based on previous CRSI assumed average bar diameter of 1.0 in.
[16 empty] | dcritical= |  |  | 13 | in. | Used to locate diagonal line clear from pile
[16 empty] | diagonal = |  |  | 88.426 | in.
[16 empty] | Area in shear |  |  | 5305.56 | in2
[16 empty] | 2(fc')0.5= | 126.4911 | psi | [6 empty] | Actual Stress | 20.5436 | psi
[16 empty] | Vc= | 671.1062 | k | based on Vc=2(fc')0.5b0d acting at d from pile face
[16 empty] | fVc= | 503.3296 | k
[16 empty] | Vu= | 108.9955 | k | factored shear demand is decreased by weight of concrete inside of critical section
[16 empty] | Vu/fVc= | 0.21655
Note: Minimum cap dimensions shown above. Actual dimensions provided to the left referencing figure below.
Note on C11: Any value between 40 ksi and 80 ksi is acceptable.
Note on C12: Note: CRSI recommends a minimum offset of 3 inches. Designers may select a larger offset to increase the moment demand under the column or the effect of shear (i.e., reduce shear strength). Any value between 3 in. and 24 in. is permitted.
Note on C13: Any value between 20 tons and 550 tons may be used.
Note on C16: Note: CRSI recommends a minimum clear cover from the top of the pile to the first layer of structural steel to be set at 3 in.
Note on C18: Any value greater than the CRSI recommended value is permitted. Practical maximum set at 12 ft.
Note on C19: Note: P=Pile Capacity (tons) E (in.) P£60 15 60<P£120 21 120<P£200 27 200<P£280 30 280<P£400 36
Note on C21: Note: Designer should use a total pile cap depth D greater than or equal to the minimum recommended value in the cell above. This value is acceptable so long as all design checks are "ok".
Note on C26: Note: Short bars are assumed to be placed on top of the long bars.
Note on C27: Note: Long bars are assumed to be placed on the bottom and support the short bars.
Note on C28: Note: The d value used for the shear checks is taken as the pile embedment depth + the clear cover over the top of pile + 1 in.
Note on B174: Note: hooks are not required, as bars are developed as straight bars. (This applies to 10 pile caps through 30 pile caps.)
Note on B178: Note: hooks are not required, as bars are developed as straight bars. (This applies to 10 pile caps through 30 pile caps.)

## 15 Pile Cap
15 PILE CAP (Traditional CRSI Approach) | [8 empty] | 3 | 60 | 3 | Concrete | Round | 3 | 40 | 15
for Vertical Loading | [8 empty] | 4 |  | 4 | Steel | Square | 4 | 50 | 15
Per ACI 318-11 Building Code | [8 empty] | 5 |  | 5 | Wood |  | 5 | 60 | 15
Job Name: |  |  |  |  | Subject: |  |  |  | 6 |  | 6 |  |  | 6 | 80 | 21
Job Number: |  |  |  |  | Originator: |  | Checker: |  |  |  | 7 |  |  | 7 | 100 | 21
Input: | [10 empty] | 8 |  |  | 8 | 120 | 21
| Load Factor = | 1.6 | [8 empty] | 9 |  |  | 9 | 140 | 27
| Pile Type = | Steel | [7 empty] | Bar No. | Diameter (in.) | Area (in2) | Hook | 10 | 160 | 27
| Pile Shape = | Round | [7 empty] | 3 | 0.375 | 0.11044 | 5.7123 | 11 | 180 | 27
| Concrete Comp. Strength, f'c= | 4 | ksi | [6 empty] | 4 | 0.5 | 0.19634 | 6.783 | 14 | 200 | 27
| Steel Reinforcing Yield, fy= | 60 | ksi | [6 empty] | 5 | 0.625 | 0.30679 | 7.8538 | 3 | 240 | 30
| Accidential Pile Offset = | 3 | in. | [6 empty] | 6 | 0.75 | 0.44177 | 9.4245 | 4 | 280 | 30
| Pile Allowable Load (ASD) = | 40 | tons | [6 empty] | 7 | 0.875 | 0.6013 | 10.9953 | 5 | 320 | 36
| Pile Allowable Load (ASD) = | 80 | kips | [6 empty] | 8 | 1 | 0.78538 | 12.566 |  | 360 | 36
| Minimum Pile Embedment = | 6 | in. | [6 empty] | 9 | 1.128 | 0.9993 | 16.5901 |  | 400 | 36
| Clear Cover Over Top of Pile= | 3 | in. | [6 empty] | 10 | 1.27 | 1.2667 | 18.6785
| Minimum Pile Dimension dp= | 20 | in. | [6 empty] | 11 | 1.41 | 1.5614 | 20.7376
| Pile Spacing, L= | 6 | ft. | [6 empty] | 14 | 1.693 | 2.2511 | 24.8998
| Pile Edge Distance, E= | 15 | in. | [7 empty] | Short hook add= | 20.7376
| Pile Cap Dmin, recommended= | 23 | in. | A'= | 11.063 | ft. |  |  |  |  | Long hook add= | 20.7376
| Pile Cap Dcap= | 48 | in. | B'= | 13.444 | ft. |  |  | Short Bar Diameter |  | 1.41 | inches | Long Bar Diameter |  | 1.41 | inches
| Pile Cap Dimension A= | 23.284 | ft. | [5 empty] | Short Bar Area |  | 1.5614 | in2 | Long Bar Area |  | 1.5614 | in2
| Pile Cap Dimension B= | 20.5 | ft. | [5 empty] | Steel pile embedment= |  |  | 6
| Short Bars Size (No.) = | 11
| Long Bars Size (No.) = | 11 | [6 empty] | Pile Depth Recommendation Calculations:
| Reinf. Effective dshort bars = | 36.885 | in. | [11 empty] | x= | 11.642 | x'= | 11.642 | xcorner= | 6.1105
| Reinf. Effective dlong bars = | 38.295 | in. | [5 empty] | If given pile is square |  | 22.5679 |  |  |  | y= | 5.2782 | y'= | 6.722 | ycorner= | 3.528
| Reinf. Effective dshear checks = | 38 | in.
20
Design Checks:
Short bar size small enough to develop straight bars? |  |  |  |  | OK |  |  |  | Check two way shear at a distance d/2 from PILE - CRSI LIMIT STATE IN -
Long bar size small enough to develop straight bars? |  |  |  |  | NG; select smaller bar size |  |  |  | d= |  |  | 38 | in. | Based on previous CRSI assumed average bar diameter of 1.0 in.
CRSI Limit State 1 Adequate? |  | OK | [6 empty] | d/2= |  |  | 19 | in.
CRSI Limit State 2 Adequate? |  | OK |  |  |  | CRSI Limit State P1 Adequate? | OK |  | Diameter for punching shear |  |  | 58 | in.
CRSI Limit State 3 Adequate? |  | OK |  |  |  | CRSI Limit State P2 Adequate? | OK |  | Area in shear |  |  | 6923.866 | in2
CRSI Limit State 4 Adequate? |  | NA |  |  |  | CRSI Limit State P3 Adequate? | OK |  | 4(fc')0.5= | 252.9822 | psi | [8 empty] | Actual Stress |  |  | 15.9429 | psi
CRSI Limit State 5 Adequate? |  | OK |  |  |  | CRSI Limit State P4 Adequate? | NA |  | Vc= | 1751.6149 | k | based on Vc=4(fc')0.5b0d acting at d/2 from pile face
CRSI Limit State 6 Adequate? |  | OK | [6 empty] | fVc= | 1313.7112 | k
Results: | [8 empty] | Vu= | 110.3867 | k | factored shear demand is decreased by weight of concrete inside of critical section
Column Size Determination | [8 empty] | Vu/fVc= | 0.084027
| Net Column Capacity Pu= | 1503.1619 | kips | (reduced by C6 x pile cap wt., column f'c = 4 ksi)
| Min. Column Dimension c= | 19.3853 | in.
| Rounded Dimension c= | 20 | in.
(continued)
Required Flexural Reinforcement - Short Bars
| Mu= | 52005.2368 | k-in. | Total moment on pile cap with offset
| Mu= | 2233.5182 | k-in./ft | 1 ft strip design
| d= | 36.885 | in.
| As,required,structural,per ft= | 1.1597 | in2/ft
| As,required,structural,total= | 27.002 | in2
| (4/3)As,required,structural,total= | 36.0026 | in2
| As,min,1=3(f'c)1/2bwd/fy= | 32.5903 | in2
| As,min,2=200bwd/fy= | 34.3532 | in2
| As,min,1 or 2, controlling= | 34.3532 | in2
| As,min,3=(0.0018 or 0.002)Ag= | 24.1409 | in2
| As,required= | 34.3532 | in2
Increase the calculated area of steel to maintain uniform spacing (ACI 15.4.4) | [9 empty] | Short Bars No Hook Development Length Check
| b=A/B= | 1.1358 | [7 empty] | c. to c. spacing of long bars= |  | 16.9999 | in.
| gs= | 0.93642 |  | % steel concentrated of width B of long side A | [5 empty] | concrete cover = |  | 3.705 | in.
| As,required,structural,total,modfied= | 28.7189 | in2 | [6 empty] | cb= |  | 3.705 | in.
| As,required= | 34.3532 | in2
| cb= | 3.705 | in. | [6 empty] | yt= |  | 1 |  | Use 1.0 for bottom bars
| ld= | 40.1293 | in. | [6 empty] | ye= |  | 1 |  | Use 1.0 for no epoxy coating
| lavailable= | 110 | in. | OK; sufficient length available to develop bar | [5 empty] | ys= |  | 1 |  | Based on long bar size
| Req. number of short bars = | 22.0015 | [7 empty] | (cb+Ktr)/db= |  | 2.5
| Prov. number of short bars = | 17 | [7 empty] | ld= |  | 40.1293 | in.
[10 empty] | lavailable= |  | 110 | in. | OK; required development length available
Required Flexural Reinforcement - Long Bars
| Mu= | 49818.8175 | k-in. | Total moment on pile cap with offset
| Mu= | 2430.1862 | k-in./ft | 1 ft strip design | [5 empty] | Long Bars No Hook Development Length Check
| d= | 38.295 | in. | [6 empty] | c. to c. spacing of long bars= |  | 11.3614 | in.
| As,required,structural,per ft= | 1.2155 | in2/ft | [6 empty] | concrete cover = |  | 3.705 | in.
| As,required,structural,total= | 24.9178 | in2 | [6 empty] | cb= |  | 3.705 | in.
| (4/3)As,required,structural,total= | 33.2237 | in2
| As,min,1=3(f'c)1/2bwd/fy= | 29.7905 | in2 | [6 empty] | yt= |  | 1 |  | Use 1.0 for bottom bars
| As,min,2=200bwd/fy= | 31.4019 | in2 | [6 empty] | ye= |  | 1 |  | Use 1.0 for no epoxy coating
| As,min,1 or 2, controlling= | 31.4019 | in2 | [6 empty] | ys= |  | 1 |  | Based on long bar size
| As,min,3=(0.0018 or 0.002)Ag= | 21.2544 | in2 | [6 empty] | (cb+Ktr)/db= |  | 2.5
| As,required= | 31.4019 | in2 | [6 empty] | ld= |  | 40.1293 | in.
| cb= | 3.705 | in. | [6 empty] | lavailable= |  | 126.704 | in. | OK; required development length available
| ld= | 40.1293 | in.
| lavailable= | 126.704 | in. | OK; sufficient length available to develop bar
| Req. number of long bars = | 20.1113
| Prov. number of long bars = | 22
(continued)
Check two way shear at a distance d/2 from column - CRSI LIMIT STATE 1 - | [8 empty] | distance from column center to d/2= |  |  | 29 | in.
d= | 38 | in. | [6 empty] | distance from center of column to adjacent pile centers (top)= |  |  |  |  | 39 | in. | (w/offset)
d/2= | 19 | in. | [6 empty] | distance from center of column to adjacent pile centers (top2)= |  |  |  |  | 75 | in. | (w/offset)
|  |  | No. of piles outside d/2 from face of the column = | 14 |  |  |  |  | distance from center of column to adjacent pile centers (top3)= |  |  |  |  | 111 | in. | (w/offset)
4(fc')0.5= | 252.9822 | psi | [6 empty] | distance from center of column to adjacent pile centers (LR1)= |  |  |  |  | 65.352 | in. | (w/offset)
b0= | 232 | in. | [6 empty] | distance from center of column to adjacent pile centers (LR2)= |  |  |  |  | 127.704 | in. | (w/offset)
Vc= | 2230.2912 | kips | based on Vc=4(fc')0.5b0d acting at d/2 from column face | [7 empty] | Limit State Allowable |  |  | 252.9822 | psi
fVc= | 1672.7184 | kips
Vu= | 1397.5886 | kips | reduced by weight of concrete outside of critical section
Vu/fVc= | 0.83552
Check deep beam (one way shear through short width) at a distance
d from column face - CRSI LIMIT STATE 2 - | [8 empty] | distance from column center to d= |  |  | 48 | in.
d= | 38 | in. | [6 empty] | distance from center of column to left or right 1 pile centers = |  |  |  |  | 65.352 | in. | (w/offset)
|  |  | No. of piles outside d from face of the column = | 6 |  |  |  |  | distance from center of column to left or right 2 pile centers = |  |  |  |  | 127.704 | in. | (w/offset)
2(fc')0.5= | 126.4911 | psi
bd= | 9348 | in2
Vc= | 1182.4389 | kips | based on Vc=2(fc')0.5bd acting at d from column face | [7 empty] | Limit State Allowable |  |  | 126.4911 | psi
fVc= | 886.8291 | kips | [8 empty] | boriginal | 20.5
Vu= | 638.301 | kips | reduced by weight of concrete outside of critical section | [7 empty] | bmodified | 20.5
Vu/fVc= | 0.71976
Check deep beam (one way shear through long width) at a distance
d from column face - CRSI LIMIT STATE 3 - | [8 empty] | distance from column center to d= |  |  | 48 | in.
d= | 38 | in. | [6 empty] | distance from center of column to top or bottom 1 centers = |  |  |  |  | 39 | in. | (w/offset)
|  |  | No. of piles outside d from face of the column = | 5 |  |  |  |  | distance from center of column to top or bottom 2 centers = |  |  |  |  | 75 | in. | (w/offset)
2(fc')0.5= | 126.4911 | psi | [6 empty] | distance from center of column to top or bottom 3 centers = |  |  |  |  | 111 | in. | (w/offset)
bd= | 10617.504 | in.
Vc= | 1343.0198 | kips | based on Vc=2(fc')0.5bd acting at d from column face | [7 empty] | Limit State Allowable |  |  | 126.4911 | psi
fVc= | 1007.2649 | kips | [8 empty] | boriginal | 23.284
Vu= | 520.9915 | kips | reduced by weight of concrete outside of critical section | [7 empty] | bmodified | 23.284
Vu/fVc= | 0.51723
[8 empty] | (continued) | [11 empty] | waverage | 42.176 | in.
Check two way shear at column face - CRSI LIMIT STATE 4 - | [9 empty] | Make sure larger w is not within d/2 | [9 empty] | Vu | 1336.4375 | k
d= | 38 | in. | [7 empty] | OK | [9 empty] | 4(fc')0.5= | 252.9822 | psi
d/2= | 19 | in. | [17 empty] | 32(fc')0.5= | 2023.8577 | psi
|  |  | No. of piles outside face of the column = | 14 | [11 empty] | wactual | 55.352 | in. |  | b0= | 232 | in.
wactual= | 29 | in. | > | d/2 | Limit state not applicable | [10 empty] | Vu | 1377.8286 | k |  | bs= | 80 | in.
Vu= | 1377.8286 | kips | [13 empty] | 4(fc')0.5= | 252.9822 | psi |  | k= | 5.2257
4(fc')0.5= | 252.9822 | psi | [13 empty] | 32(fc')0.5= | 2023.8577 | psi |  | Vc= | 1004.731 | k
32(fc')0.5= | 2023.8577 | psi | [13 empty] | b0= | 232 | in. |  | fVc= | 753.5482 | k
b0= | 232 | in. | [8 empty] | Limit State Allowable |  |  | 480.6662 | psi | bs= | 80 | in. |  | Vu/fVc= | 1.7735
bs= | 80 | in. | [13 empty] | k= | 3.9818 |  | based on k=2(d/w)(1+d/c) acting at column face
k= | 7.6 |  | based on k=2(d/w)(1+d/c) acting at column face | [6 empty] | 5.7909 | [5 empty] | Vc= | 765.5646 | k | based on Vc=k(fc')0.5bsd acting at column face
Vc= | 1461.2253 | kips | based on Vc=k(fc')0.5bsd acting at column face | [6 empty] | 1113.3949 | [5 empty] | fVc= | 574.1735 | k
fVc= | 1095.9189 | kips | [7 empty] | 1.2375 | [5 empty] | Vu/fVc= | 2.3997
Vu/fVc= | 1.2572 |  | ****COMBINED**** |  | Vu/fVc= | 1.8285
Check deep beam (one way shear through short width) at face of column
(only applies when w/d<1.0) - CRSI LIMIT STATE 5 -
d= | 38.295 | in.
w'= | 55.352 | in.
w'/d= | 1.4454 |  | Limit state not applicable
Vu= | 575.981 | kips
Mu= | 47062.8903 | k-in. | [8 empty] | Limit State Allowable |  |  | -156.2497 | psi
Vud/Mu= | 0.46867
Mu/(Vud)= | 2.1337
k= | -2.4705
fVc= | -1103.9711 | kips
Vu/fVc= | -0.52174
Check deep beam (one way shear through long width) at face of column
(only applies when w/d<1.0) - CRSI LIMIT STATE 6 -
d= | 36.885 | in.
w'= | 29 | in.
w'/d= | 0.78623 |  | OK, this limit state should be checked
Vu= | 706.2082 | kips
Mu= | 48600.9576 | k-in. | [8 empty] | Limit State Allowable |  |  | -182.9975 | psi
Vud/Mu= | 0.53597
Mu/(Vud)= | 1.8658
k= | -2.8934
fVc= | -1414.4739 | kips
Vu/fVc= | -0.49927
[8 empty] | (continued) | [7 empty] | Check two way shear at a distance d/2 from PILE - CRSI LIMIT STATE IN -
Quantities of Concrete and Reinforcing Bars | [15 empty] | d= |  |  | 38 | in.
Concrete Summary: | [15 empty] | d/2= |  |  | 19 | in.
Quantity = | 64.3269 | CY | [13 empty] | Diameter for punching shear |  |  | 58 | in.
[16 empty] | Area in shear |  |  | 6923.866 | in2
Short Steel Bar Summary: | [15 empty] | 4(fc')0.5= | 252.9822 | psi | [6 empty] | Actual Stress | 15.9429 | psi
| 17 | Total | #11 | Bars | of length | 20 | ft (per bar) | [8 empty] | Vc= | 1751.6149 | k | based on Vc=4(fc')0.5b0d acting at d/2 from pile face
| 0 | Total |  | Hooks | of length | 1.7281 | ft (per bar) | [8 empty] | fVc= | 1313.7112 | k
Weight = | 1806.4577 | lbs | [13 empty] | Vu= | 110.3867 | k | factored shear demand is decreased by weight of concrete inside of critical section
Long Steel Bar Summary: | [15 empty] | Vu/fVc= | 0.084027
| 22 | Total | #11 | Bars | of length | 22.784 | ft (per bar)
| 0 | Total |  | Hooks | of length | 1.7281 | ft (per bar) | [8 empty] | Check two way shear at a distance d/2 from PILE - CRSI LIMIT STATE IN (2 PILES) -
Weight = | 2663.1862 | lbs | [13 empty] | d= |  |  | 38 | in. | Based on previous CRSI assumed average bar diameter of 1.0 in.
[16 empty] | d/2= |  |  | 19 | in.
| Total weight of all steel = | 4469.644 | lbs | or | 2.2348 | tons | [9 empty] | Straight dimension (1) for punching shear |  |  | 144 | in.
[16 empty] | Round dimension (2) for punching shear |  |  | 182.207 | in.
[16 empty] | Area in shear |  |  | 12395.866 | in2
Comments: | [15 empty] | 4(fc')0.5= | 252.9822 | psi | [6 empty] | Actual Stress | 16.9852 | psi
[16 empty] | Vc= | 3135.9336 | k | based on Vc=4(fc')0.5b0d acting at d/2 from pile face
[16 empty] | fVc= | 2351.9502 | k
[16 empty] | Vu= | 210.5467 | k | factored shear demand is decreased by weight of concrete inside of critical section
[16 empty] | Vu/fVc= | 0.08952
Check two way shear at a distance d/2 from PILE - CRSI LIMIT STATE EX -
[16 empty] | d= |  |  | 38 | in. | Based on previous CRSI assumed average bar diameter of 1.0 in.
[16 empty] | d/2= |  |  | 19 | in.
[16 empty] | Length dimension for punching shear |  |  | 75.5517 | in.
[16 empty] | Area in shear |  |  | 2870.9665 | in2
[16 empty] | 4(fc')0.5= | 252.9822 | psi | [6 empty] | Actual Stress | 40.5078 | psi
[16 empty] | Vc= | 726.3035 | k | based on Vc=4(fc')0.5b0d acting at d/2 from pile face
[16 empty] | fVc= | 544.7276 | k
[16 empty] | Vu= | 116.2967 | k | factored shear demand is decreased by weight of concrete inside of critical section
[16 empty] | Vu/fVc= | 0.2135 |  | Area for wt.= |  | 12.191 | ft2
Check one way shear at a distance dcritical from PILE - CRSI LIMIT STATE BM -
[16 empty] | d= |  |  | 38 | in. | Based on previous CRSI assumed average bar diameter of 1.0 in.
[16 empty] | dcritical= |  |  | 13 | in. | Used to locate diagonal line clear from pile
[16 empty] | diagonal = |  |  | 88.426 | in.
[16 empty] | Area in shear |  |  | 3360.188 | in2
[16 empty] | 2(fc')0.5= | 126.4911 | psi | [6 empty] | Actual Stress | 34.2148 | psi
[16 empty] | Vc= | 425.0339 | k | based on Vc=2(fc')0.5b0d acting at d from pile face
[16 empty] | fVc= | 318.7754 | k
[16 empty] | Vu= | 114.9683 | k
[16 empty] | Vu/fVc= | 0.36066
Note: Minimum cap dimensions shown above. Actual dimensions provided to the left referencing figure below.
Note on C11: Any value between 40 ksi and 80 ksi is acceptable.
Note on C12: Note: CRSI recommends a minimum offset of 3 inches. Designers may select a larger offset to increase the moment demand under the column or the effect of shear (i.e., reduce shear strength). Any value between 3 in. and 24 in. is permitted.
Note on C13: Any value between 20 tons and 550 tons may be used.
Note on C16: Note: CRSI recommends a minimum clear cover from the top of the pile to the first layer of structural steel to be set at 3 in.
Note on C18: Any value greater than the CRSI recommended value is permitted. Practical maximum set at 12 ft.
Note on C19: Note: P=Pile Capacity (tons) E (in.) P£60 15 60<P£120 21 120<P£200 27 200<P£280 30 280<P£400 36
Note on C21: Note: Designer should use a total pile cap depth D greater than or equal to the minimum recommended value in the cell above. This value is acceptable so long as all design checks are "ok".
Note on C26: Note: Short bars are assumed to be placed on top of the long bars.
Note on C27: Note: Long bars are assumed to be placed on the bottom and support the short bars.
Note on C28: Note: The d value used for the shear checks is taken as the pile embedment depth + the clear cover over the top of pile + 1 in.
Note on G140: Note: This value includes interaction from closest pile in perpendicular direction
Note on B174: Note: hooks are not required, as bars are developed as straight bars. (This applies to 10 pile caps through 30 pile caps.)
Note on B178: Note: hooks are not required, as bars are developed as straight bars. (This applies to 10 pile caps through 30 pile caps.)

## 16 Pile Cap
16 PILE CAP (Traditional CRSI Approach) | [8 empty] | 3 | 60 | 3 | Concrete | Round | 3 | 40 | 15
for Vertical Loading | [8 empty] | 4 |  | 4 | Steel | Square | 4 | 50 | 15
Per ACI 318-11 Building Code | [8 empty] | 5 |  | 5 | Wood |  | 5 | 60 | 15
Job Name: |  |  |  |  | Subject: |  |  |  | 6 |  | 6 |  |  | 6 | 80 | 21
Job Number: |  |  |  |  | Originator: |  | Checker: |  |  |  | 7 |  |  | 7 | 100 | 21
Input: | [10 empty] | 8 |  |  | 8 | 120 | 21
| Load Factor = | 1.6 | [8 empty] | 9 |  |  | 9 | 140 | 27
| Pile Type = | Steel | [7 empty] | Bar No. | Diameter (in.) | Area (in2) | Hook | 10 | 160 | 27
| Pile Shape = | Round | [7 empty] | 3 | 0.375 | 0.11044 | 5.7123 | 11 | 180 | 27
| Concrete Comp. Strength, f'c= | 4 | ksi | [6 empty] | 4 | 0.5 | 0.19634 | 6.783 | 14 | 200 | 27
| Steel Reinforcing Yield, fy= | 60 | ksi | [6 empty] | 5 | 0.625 | 0.30679 | 7.8538 | 3 | 240 | 30
| Accidential Pile Offset = | 3 | in. | [6 empty] | 6 | 0.75 | 0.44177 | 9.4245 | 4 | 280 | 30
| Pile Allowable Load (ASD) = | 40 | tons | [6 empty] | 7 | 0.875 | 0.6013 | 10.9953 | 5 | 320 | 36
| Pile Allowable Load (ASD) = | 80 | kips | [6 empty] | 8 | 1 | 0.78538 | 12.566 |  | 360 | 36
| Minimum Pile Embedment = | 6 | in. | [6 empty] | 9 | 1.128 | 0.9993 | 16.5901 |  | 400 | 36
| Clear Cover Over Top of Pile= | 3 | in. | [6 empty] | 10 | 1.27 | 1.2667 | 18.6785
| Minimum Pile Dimension dp= | 20 | in. | [6 empty] | 11 | 1.41 | 1.5614 | 20.7376
| Pile Spacing, L= | 6 | ft. | [6 empty] | 14 | 1.693 | 2.2511 | 24.8998
| Pile Edge Distance, E= | 15 | in. | [7 empty] | Short hook add= | 16.5901
| Pile Cap Dmin, recommended= | 23 | in. | [7 empty] | Long hook add= | 16.5901
| Pile Cap Dcap= | 71 | in. | [5 empty] | Short Bar Diameter |  | 1.128 | inches | Long Bar Diameter |  | 1.128 | inches
| Pile Cap Dimension A= | 20.5 | ft. | [5 empty] | Short Bar Area |  | 0.9993 | in2 | Long Bar Area |  | 0.9993 | in2
| Pile Cap Dimension B= | 20.5 | ft. | [5 empty] | Steel pile embedment= |  |  | 6
| Short Bars Size (No.) = | 9
| Long Bars Size (No.) = | 9 | [6 empty] | Pile Depth Recommendation Calculations:
| Reinf. Effective dshort bars = | 60.308 | in.
| Reinf. Effective dlong bars = | 61.436 | in. | [5 empty] | If given pile is square |  | 22.5679
| Reinf. Effective dshear checks = | 61 | in.
[9 empty] | Equivalent Pile Diameter |  |  | 20
Design Checks:
Short bar size small enough to develop straight bars? |  |  |  |  | OK |  |  |  | Check two way shear at a distance d/2 from PILE - CRSI LIMIT STATE IN -
Long bar size small enough to develop straight bars? |  |  |  |  | OK |  |  |  | d= |  |  | 61 | in. | Based on previous CRSI assumed average bar diameter of 1.0 in.
CRSI Limit State 1 Adequate? |  | OK | [6 empty] | d/2= |  |  | 30.5 | in.
CRSI Limit State 2 Adequate? |  | OK |  |  |  | CRSI Limit State P1 Adequate? | OK |  | Diameter for punching shear |  |  | 81 | in.
CRSI Limit State 3 Adequate? |  | OK |  |  |  | CRSI Limit State P2 Adequate? | OK |  | Area in shear |  |  | 15522.1515 | in2
CRSI Limit State 4 Adequate? |  | OK |  |  |  | CRSI Limit State P3 Adequate? | OK |  | 4(fc')0.5= | 252.9822 | psi | [8 empty] | Actual Stress |  |  | 4.9727 | psi
CRSI Limit State 5 Adequate? |  | OK |  |  |  | CRSI Limit State P4 Adequate? | OK |  | Vc= | 3926.8282 | k | based on Vc=4(fc')0.5b0d acting at d/2 from pile face
CRSI Limit State 6 Adequate? |  | OK | [6 empty] | fVc= | 2945.1212 | k
Results: | [8 empty] | Vu= | 77.1872 | k | factored shear demand is decreased by weight of concrete inside of critical section
Column Size Determination | [8 empty] | Vu/fVc= | 0.026209
| Net Column Capacity Pu= | 1451.245 | kips | (reduced by C6 x pile cap wt., column f'c = 4 ksi)
| Min. Column Dimension c= | 19.0476 | in.
| Rounded Dimension c= | 20 | in.
(continued)
Required Flexural Reinforcement - Short Bars
| Mu= | 54791.3483 | k-in. | Total moment on pile cap with offset
| Mu= | 2672.7487 | k-in./ft | 1 ft strip design
| d= | 60.308 | in.
| As,required,structural,per ft= | 0.84769 | in2/ft
| As,required,structural,total= | 17.3777 | in2
| (4/3)As,required,structural,total= | 23.1702 | in2
| As,min,1=3(f'c)1/2bwd/fy= | 46.9148 | in2
| As,min,2=200bwd/fy= | 49.4526 | in2
| As,min,1 or 2, controlling= | 49.4526 | in2
| As,min,3=(0.0018 or 0.002)Ag= | 31.4388 | in2
| As,required= | 31.4388 | in2
Increase the calculated area of steel to maintain uniform spacing (ACI 15.4.4) | [9 empty] | Short Bars No Hook Development Length Check
| b=A/B= | 1 | [7 empty] | c. to c. spacing of long bars= |  | 8.237 | in.
| gs= | 1 |  | % steel concentrated of width B of long side A | [5 empty] | concrete cover = |  | 3.564 | in.
| As,required,structural,total,modfied= | 17.3777 | in2 | [6 empty] | cb= |  | 3.564 | in.
| As,required= | 31.4388 | in2
| cb= | 3.564 | in. | [6 empty] | yt= |  | 1 |  | Use 1.0 for bottom bars
| ld= | 32.1034 | in. | [6 empty] | ye= |  | 1 |  | Use 1.0 for no epoxy coating
| lavailable= | 110 | in. | OK; sufficient length available to develop bar | [5 empty] | ys= |  | 1 |  | Based on long bar size
| Req. number of short bars = | 31.4609 | [7 empty] | (cb+Ktr)/db= |  | 2.5
| Prov. number of short bars = | 30 | [7 empty] | ld= |  | 32.1034 | in.
[10 empty] | lavailable= |  | 110 | in. | OK; required development length available
Required Flexural Reinforcement - Long Bars
| Mu= | 54791.3483 | k-in. | Total moment on pile cap with offset
| Mu= | 2672.7487 | k-in./ft | 1 ft strip design | [5 empty] | Long Bars No Hook Development Length Check
| d= | 61.436 | in. | [6 empty] | c. to c. spacing of long bars= |  | 8.237 | in.
| As,required,structural,per ft= | 0.83248 | in2/ft | [6 empty] | concrete cover = |  | 3.564 | in.
| As,required,structural,total= | 17.0658 | in2 | [6 empty] | cb= |  | 3.564 | in.
| (4/3)As,required,structural,total= | 22.7544 | in2
| As,min,1=3(f'c)1/2bwd/fy= | 47.7923 | in2 | [6 empty] | yt= |  | 1 |  | Use 1.0 for bottom bars
| As,min,2=200bwd/fy= | 50.3775 | in2 | [6 empty] | ye= |  | 1 |  | Use 1.0 for no epoxy coating
| As,min,1 or 2, controlling= | 50.3775 | in2 | [6 empty] | ys= |  | 1 |  | Based on long bar size
| As,min,3=(0.0018 or 0.002)Ag= | 31.4388 | in2 | [6 empty] | (cb+Ktr)/db= |  | 2.5
| As,required= | 31.4388 | in2 | [6 empty] | ld= |  | 32.1034 | in.
| cb= | 3.564 | in. | [6 empty] | lavailable= |  | 110 | in. | OK; required development length available
| ld= | 32.1034 | in.
| lavailable= | 110 | in. | OK; sufficient length available to develop bar
| Req. number of long bars = | 31.4609
| Prov. number of long bars = | 30
(continued)
Check two way shear at a distance d/2 from column - CRSI LIMIT STATE 1 - | [8 empty] | distance from column center to d/2= |  |  | 40.5 | in.
d= | 61 | in. | [6 empty] | distance from center of column to adjacent pile centers (above)= |  |  |  |  | 39 | in. | (w/offset)
d/2= | 30.5 | in. | [6 empty] | distance from center of column to adjacent pile centers (beside)= |  |  |  |  | 39 | in. | (w/offset)
|  |  | No. of piles outside d/2 from face of the column = | 12 |  |  |  |  | distance from center of column to far pile centers (above)= |  |  |  |  | 111 | in. | (w/offset)
4(fc')0.5= | 252.9822 | psi | [6 empty] | distance from center of column to far pile centers (beside)= |  |  |  |  | 111 | in. | (w/offset)
b0= | 324 | in. | [8 empty] | Limit State Allowable |  |  | 252.9822 | psi
Vc= | 4999.9405 | kips | based on Vc=4(fc')0.5b0d acting at d/2 from column face
fVc= | 3749.9553 | kips
Vu= | 1003.9438 | kips | reduced by weight of concrete outside of critical section
Vu/fVc= | 0.26772
Check deep beam (one way shear through short width) at a distance
d from column face - CRSI LIMIT STATE 2 - | [8 empty] | distance from column center to d= |  |  | 71 | in.
d= | 61 | in. | [6 empty] | distance from center of column to left or right near pile centers = |  |  |  |  | 39 | in. | (w/offset)
|  |  | No. of piles outside d from face of the column = | 4 |  |  |  |  | distance from center of column to left or right most pile centers = |  |  |  |  | 111 | in. | (w/offset)
2(fc')0.5= | 126.4911 | psi | [8 empty] | Limit State Allowable |  |  | 126.4911 | psi
bd= | 15006 | in2
Vc= | 1898.1255 | kips | based on Vc=2(fc')0.5bd acting at d from column face
fVc= | 1423.5942 | kips
Vu= | 385.8567 | kips | reduced by weight of concrete outside of critical section
Vu/fVc= | 0.27104
Check deep beam (one way shear through long width) at a distance
d from column face - CRSI LIMIT STATE 3 - | [8 empty] | distance from column center to d= |  |  | 71 | in.
d= | 61 | in. | [6 empty] | distance from center of column to top or bottom near pile centers = |  |  |  |  | 39 | in. | (w/offset)
|  |  | No. of piles outside d from face of the column = | 4 |  |  |  |  | distance from center of column to top or bottom most pile centers = |  |  |  |  | 111 | in. | (w/offset)
2(fc')0.5= | 126.4911 | psi | [8 empty] | Limit State Allowable |  |  | 126.4911 | psi
bd= | 15006 | in.
Vc= | 1898.1255 | kips | based on Vc=2(fc')0.5bd acting at d from column face
fVc= | 1423.5942 | kips
Vu= | 385.8567 | kips | reduced by weight of concrete outside of critical section
Vu/fVc= | 0.27104
(continued)
Check two way shear at column face - CRSI LIMIT STATE 4 -
d= | 61 | in.
d/2= | 30.5 | in.
|  |  | No. of piles outside face of the column = | 16
wactual= | 29 | in. | < | d/2 | This procedure applies
Vu= | 1455.1894 | kips
4(fc')0.5= | 252.9822 | psi
32(fc')0.5= | 2023.8577 | psi
b0= | 324 | in. | [8 empty] | Limit State Allowable |  |  | 1077.5734 | psi
bs= | 80 | in.
k= | 17.0379 |  | based on k=2(d/w)(1+d/c) acting at column face
Vc= | 5258.5581 | kips | based on Vc=k(fc')0.5bsd acting at column face
fVc= | 3943.9185 | kips
Vu/fVc= | 0.36897
Check deep beam (one way shear through short width) at face of column
(only applies when w/d<1.0) - CRSI LIMIT STATE 5 -
d= | 61.436 | in.
w'= | 29 | in.
w'/d= | 0.47204 |  | OK, this limit state should be checked
Vu= | 749.8808 | kips
Mu= | 51072.2671 | k-in. | [8 empty] | Limit State Allowable |  |  | 194.2679 | psi
Vud/Mu= | 0.90205
Mu/(Vud)= | 1.1086
k= | 3.0716
fVc= | 2202.0152 | kips
Vu/fVc= | 0.34054
Check deep beam (one way shear through long width) at face of column
(only applies when w/d<1.0) - CRSI LIMIT STATE 6 -
d= | 60.308 | in.
w'= | 29 | in.
w'/d= | 0.48086 |  | OK, this limit state should be checked
Vu= | 749.8808 | kips
Mu= | 51072.2671 | k-in. | [8 empty] | Limit State Allowable |  |  | 176.9846 | psi
Vud/Mu= | 0.88549
Mu/(Vud)= | 1.1293
k= | 2.7984
fVc= | 1969.2766 | kips
Vu/fVc= | 0.38079
[8 empty] | (continued) | [7 empty] | Check two way shear at a distance d/2 from PILE - CRSI LIMIT STATE IN -
Quantities of Concrete and Reinforcing Bars | [15 empty] | d= |  |  | 61 | in.
Concrete Summary: | [15 empty] | d/2= |  |  | 30.5 | in.
Quantity = | 92.0918 | CY | [13 empty] | Diameter for punching shear |  |  | 81 | in.
[16 empty] | Area in shear |  |  | 15522.1515 | in2
Short Steel Bar Summary: | [15 empty] | 4(fc')0.5= | 252.9822 | psi | [6 empty] | Actual Stress | 4.9727 | psi
| 30 | Total | #9 | Bars | of length | 20 | ft (per bar) | [8 empty] | Vc= | 3926.8282 | k | based on Vc=4(fc')0.5b0d acting at d/2 from pile face
| 0 | Total |  | Hooks | of length | 1.3825 | ft (per bar) | [8 empty] | fVc= | 2945.1212 | k
Weight = | 2040.2346 | lbs | [13 empty] | Vu= | 77.1872 | k | factored shear demand is decreased by weight of concrete inside of critical section
Long Steel Bar Summary: | [15 empty] | Vu/fVc= | 0.026209
| 30 | Total | #9 | Bars | of length | 20 | ft (per bar)
| 0 | Total |  | Hooks | of length | 1.3825 | ft (per bar) | [8 empty] | Check two way shear at a distance d/2 from PILE - CRSI LIMIT STATE IN (2 PILES) -
Weight = | 2040.2346 | lbs | [13 empty] | d= |  |  | 61 | in. | Based on previous CRSI assumed average bar diameter of 1.0 in.
[16 empty] | d/2= |  |  | 30.5 | in.
| Total weight of all steel = | 4080.4692 | lbs | or | 2.0402 | tons | [9 empty] | Straight dimension (1) for punching shear |  |  | 144 | in.
[16 empty] | Round dimension (2) for punching shear |  |  | 254.4615 | in.
[16 empty] | Area in shear |  |  | 24306.1515 | in2
Comments: | [15 empty] | 4(fc')0.5= | 252.9822 | psi | [6 empty] | Actual Stress | 6.0757 | psi
[16 empty] | Vc= | 6149.024 | k | based on Vc=4(fc')0.5b0d acting at d/2 from pile face
[16 empty] | fVc= | 4611.768 | k
[16 empty] | Vu= | 147.6772 | k | factored shear demand is decreased by weight of concrete inside of critical section
[16 empty] | Vu/fVc= | 0.032022
Check two way shear at a distance d/2 from PILE - CRSI LIMIT STATE EX -
[16 empty] | d= |  |  | 61 | in. | Based on previous CRSI assumed average bar diameter of 1.0 in.
[16 empty] | d/2= |  |  | 30.5 | in.
[16 empty] | Length dimension for punching shear |  |  | 93.6154 | in.
[16 empty] | Area in shear |  |  | 5710.5379 | in2
[16 empty] | 4(fc')0.5= | 252.9822 | psi | [6 empty] | Actual Stress | 17.7036 | psi
[16 empty] | Vc= | 1444.6645 | k | based on Vc=4(fc')0.5b0d acting at d/2 from pile face
[16 empty] | fVc= | 1083.4984 | k
[16 empty] | Vu= | 101.0968 | k | factored shear demand is decreased by weight of concrete inside of critical section
[16 empty] | Vu/fVc= | 0.093306 |  | Area for wt.= |  | 18.9459 | ft2
Check one way shear at a distance dcritical from PILE - CRSI LIMIT STATE BM -
[16 empty] | d= |  |  | 61 | in. | Based on previous CRSI assumed average bar diameter of 1.0 in.
[16 empty] | dcritical= |  |  | 13 | in. | Used to locate diagonal line clear from pile
[16 empty] | diagonal = |  |  | 88.426 | in.
[16 empty] | Area in shear |  |  | 5393.986 | in2
[16 empty] | 2(fc')0.5= | 126.4911 | psi | [6 empty] | Actual Stress | 20.1565 | psi
[16 empty] | Vc= | 682.2913 | k | based on Vc=2(fc')0.5b0d acting at d from pile face
[16 empty] | fVc= | 511.7184 | k
[16 empty] | Vu= | 108.724 | k | factored shear demand is decreased by weight of concrete inside of critical section
[16 empty] | Vu/fVc= | 0.21247
Note: Minimum cap dimensions shown above. Actual dimensions provided to the left referencing figure below.
Note on C11: Any value between 40 ksi and 80 ksi is acceptable.
Note on C12: Note: CRSI recommends a minimum offset of 3 inches. Designers may select a larger offset to increase the moment demand under the column or the effect of shear (i.e., reduce shear strength). Any value between 3 in. and 24 in. is permitted.
Note on C13: Any value between 20 tons and 550 tons may be used.
Note on C16: Note: CRSI recommends a minimum clear cover from the top of the pile to the first layer of structural steel to be set at 3 in.
Note on C18: Any value greater than the CRSI recommended value is permitted. Practical maximum set at 12 ft.
Note on C19: Note: P=Pile Capacity (tons) E (in.) P£60 15 60<P£120 21 120<P£200 27 200<P£280 30 280<P£400 36
Note on C21: Note: Designer should use a total pile cap depth D greater than or equal to the minimum recommended value in the cell above. This value is acceptable so long as all design checks are "ok".
Note on C26: Note: Short bars are assumed to be placed on top of the long bars.
Note on C27: Note: Long bars are assumed to be placed on the bottom and support the short bars.
Note on C28: Note: The d value used for the shear checks is taken as the pile embedment depth + the clear cover over the top of pile + 1 in.
Note on B174: Note: hooks are not required, as bars are developed as straight bars. (This applies to 10 pile caps through 30 pile caps.)
Note on B178: Note: hooks are not required, as bars are developed as straight bars. (This applies to 10 pile caps through 30 pile caps.)

## 17 Pile Cap
17 PILE CAP (Traditional CRSI Approach) | [8 empty] | 3 | 60 | 3 | Concrete | Round | 3 | 40 | 15
for Vertical Loading | [8 empty] | 4 |  | 4 | Steel | Square | 4 | 50 | 15
Per ACI 318-11 Building Code | [8 empty] | 5 |  | 5 | Wood |  | 5 | 60 | 15
Job Name: |  |  |  |  | Subject: |  |  |  | 6 |  | 6 |  |  | 6 | 80 | 21
Job Number: |  |  |  |  | Originator: |  | Checker: |  |  |  | 7 |  |  | 7 | 100 | 21
Input: | [10 empty] | 8 |  |  | 8 | 120 | 21
| Load Factor = | 1.6 | [8 empty] | 9 |  |  | 9 | 140 | 27
| Pile Type = | Steel | [7 empty] | Bar No. | Diameter (in.) | Area (in2) | Hook | 10 | 160 | 27
| Pile Shape = | Round | [7 empty] | 3 | 0.375 | 0.11044 | 5.7123 | 11 | 180 | 27
| Concrete Comp. Strength, f'c= | 4 | ksi | [6 empty] | 4 | 0.5 | 0.19634 | 6.783 | 14 | 200 | 27
| Steel Reinforcing Yield, fy= | 60 | ksi | [6 empty] | 5 | 0.625 | 0.30679 | 7.8538 | 3 | 240 | 30
| Accidential Pile Offset = | 3 | in. | [6 empty] | 6 | 0.75 | 0.44177 | 9.4245 | 4 | 280 | 30
| Pile Allowable Load (ASD) = | 40 | tons | [6 empty] | 7 | 0.875 | 0.6013 | 10.9953 | 5 | 320 | 36
| Pile Allowable Load (ASD) = | 80 | kips | [6 empty] | 8 | 1 | 0.78538 | 12.566 |  | 360 | 36
| Minimum Pile Embedment = | 6 | in. | [6 empty] | 9 | 1.128 | 0.9993 | 16.5901 |  | 400 | 36
| Clear Cover Over Top of Pile= | 3 | in. | [6 empty] | 10 | 1.27 | 1.2667 | 18.6785
| Minimum Pile Dimension dp= | 20 | in. | [6 empty] | 11 | 1.41 | 1.5614 | 20.7376
| Pile Spacing, L= | 6 | ft. | [6 empty] | 14 | 1.693 | 2.2511 | 24.8998
| Pile Edge Distance, E= | 15 | in. | [7 empty] | Short hook add= | 18.6785
| Pile Cap Dmin, recommended= | 23 | in. | A'= | 11.063 | ft. |  |  |  |  | Long hook add= | 20.7376
| Pile Cap Dcap= | 51 | in. | B'= | 13.444 | ft. |  |  | Short Bar Diameter |  | 1.27 | inches | Long Bar Diameter |  | 1.41 | inches
| Pile Cap Dimension A= | 23.284 | ft. | [5 empty] | Short Bar Area |  | 1.2667 | in2 | Long Bar Area |  | 1.5614 | in2
| Pile Cap Dimension B= | 20.5 | ft. | [5 empty] | Steel pile embedment= |  |  | 6
| Short Bars Size (No.) = | 10
| Long Bars Size (No.) = | 11 | [6 empty] | Pile Depth Recommendation Calculations:
| Reinf. Effective dshort bars = | 39.955 | in. | [11 empty] | x= | 11.642 | x'= | 11.642 | xcorner= | 6.1105
| Reinf. Effective dlong bars = | 41.295 | in. | [5 empty] | If given pile is square |  | 22.5679 |  |  |  | y= | 5.2782 | y'= | 6.722 | ycorner= | 3.528
| Reinf. Effective dshear checks = | 41 | in.
20
Design Checks:
Short bar size small enough to develop straight bars? |  |  |  |  | OK |  |  |  | Check two way shear at a distance d/2 from PILE - CRSI LIMIT STATE IN -
Long bar size small enough to develop straight bars? |  |  |  |  | NG; select smaller bar size |  |  |  | d= |  |  | 41 | in. | Based on previous CRSI assumed average bar diameter of 1.0 in.
CRSI Limit State 1 Adequate? |  | OK | [6 empty] | d/2= |  |  | 20.5 | in.
CRSI Limit State 2 Adequate? |  | OK |  |  |  | CRSI Limit State P1 Adequate? | OK |  | Diameter for punching shear |  |  | 61 | in.
CRSI Limit State 3 Adequate? |  | OK |  |  |  | CRSI Limit State P2 Adequate? | OK |  | Area in shear |  |  | 7856.8915 | in2
CRSI Limit State 4 Adequate? |  | NA |  |  |  | CRSI Limit State P3 Adequate? | OK |  | 4(fc')0.5= | 252.9822 | psi | [8 empty] | Actual Stress |  |  | 13.6568 | psi
CRSI Limit State 5 Adequate? |  | OK |  |  |  | CRSI Limit State P4 Adequate? | NA |  | Vc= | 1987.6538 | k | based on Vc=4(fc')0.5b0d acting at d/2 from pile face
CRSI Limit State 6 Adequate? |  | OK | [6 empty] | fVc= | 1490.7403 | k
Results: | [8 empty] | Vu= | 107.2998 | k | factored shear demand is decreased by weight of concrete inside of critical section
Column Size Determination | [8 empty] | Vu/fVc= | 0.071978
| Net Column Capacity Pu= | 1733.1095 | kips | (reduced by C6 x pile cap wt., column f'c = 4 ksi)
| Min. Column Dimension c= | 20.8153 | in.
| Rounded Dimension c= | 21 | in.
(continued)
Required Flexural Reinforcement - Short Bars
| Mu= | 51169.8869 | k-in. | Total moment on pile cap with offset
| Mu= | 2197.6416 | k-in./ft | 1 ft strip design
| d= | 39.955 | in.
| As,required,structural,per ft= | 1.0513 | in2/ft
| As,required,structural,total= | 24.4776 | in2
| (4/3)As,required,structural,total= | 32.6368 | in2
| As,min,1=3(f'c)1/2bwd/fy= | 35.3029 | in2
| As,min,2=200bwd/fy= | 37.2125 | in2
| As,min,1 or 2, controlling= | 37.2125 | in2
| As,min,3=(0.0018 or 0.002)Ag= | 25.6497 | in2
| As,required= | 32.6368 | in2
Increase the calculated area of steel to maintain uniform spacing (ACI 15.4.4) | [9 empty] | Short Bars No Hook Development Length Check
| b=A/B= | 1.1358 | [7 empty] | c. to c. spacing of long bars= |  | 18.1425 | in.
| gs= | 0.93642 |  | % steel concentrated of width B of long side A | [5 empty] | concrete cover = |  | 3.635 | in.
| As,required,structural,total,modfied= | 26.034 | in2 | [6 empty] | cb= |  | 3.635 | in.
| As,required= | 32.6368 | in2
| cb= | 3.635 | in. | [6 empty] | yt= |  | 1 |  | Use 1.0 for bottom bars
| ld= | 36.1448 | in. | [6 empty] | ye= |  | 1 |  | Use 1.0 for no epoxy coating
| lavailable= | 109.5 | in. | OK; sufficient length available to develop bar | [5 empty] | ys= |  | 1 |  | Based on long bar size
| Req. number of short bars = | 25.7645 | [7 empty] | (cb+Ktr)/db= |  | 2.5
| Prov. number of short bars = | 16 | [7 empty] | ld= |  | 36.1448 | in.
[10 empty] | lavailable= |  | 109.5 | in. | OK; required development length available
Required Flexural Reinforcement - Long Bars
| Mu= | 64578.7036 | k-in. | Total moment on pile cap with offset
| Mu= | 3150.1807 | k-in./ft | 1 ft strip design | [5 empty] | Long Bars No Hook Development Length Check
| d= | 41.295 | in. | [6 empty] | c. to c. spacing of long bars= |  | 17.0421 | in.
| As,required,structural,per ft= | 1.4638 | in2/ft | [6 empty] | concrete cover = |  | 3.705 | in.
| As,required,structural,total= | 30.0081 | in2 | [6 empty] | cb= |  | 3.705 | in.
| (4/3)As,required,structural,total= | 40.0108 | in2
| As,min,1=3(f'c)1/2bwd/fy= | 32.1242 | in2 | [6 empty] | yt= |  | 1 |  | Use 1.0 for bottom bars
| As,min,2=200bwd/fy= | 33.8619 | in2 | [6 empty] | ye= |  | 1 |  | Use 1.0 for no epoxy coating
| As,min,1 or 2, controlling= | 33.8619 | in2 | [6 empty] | ys= |  | 1 |  | Based on long bar size
| As,min,3=(0.0018 or 0.002)Ag= | 22.5828 | in2 | [6 empty] | (cb+Ktr)/db= |  | 2.5
| As,required= | 33.8619 | in2 | [6 empty] | ld= |  | 40.1293 | in.
| cb= | 3.705 | in. | [6 empty] | lavailable= |  | 126.204 | in. | OK; required development length available
| ld= | 40.1293 | in.
| lavailable= | 126.204 | in. | OK; sufficient length available to develop bar
| Req. number of long bars = | 21.6868
| Prov. number of long bars = | 15
(continued)
Check two way shear at a distance d/2 from column - CRSI LIMIT STATE 1 - | [8 empty] | distance from column center to d/2= |  |  | 31 | in.
d= | 41 | in. | [6 empty] | distance from center of column to adjacent pile centers (top)= |  |  |  |  | 39 | in. | (w/offset)
d/2= | 20.5 | in. | [6 empty] | distance from center of column to adjacent pile centers (top2)= |  |  |  |  | 75 | in. | (w/offset)
|  |  | No. of piles outside d/2 from face of the column = | 16 |  |  |  |  | distance from center of column to adjacent pile centers (top3)= |  |  |  |  | 111 | in. | (w/offset)
4(fc')0.5= | 252.9822 | psi | [6 empty] | distance from center of column to adjacent pile centers (LR1)= |  |  |  |  | 65.352 | in. | (w/offset)
b0= | 248 | in. | [6 empty] | distance from center of column to adjacent pile centers (LR2)= |  |  |  |  | 127.704 | in. | (w/offset)
Vc= | 2572.3231 | kips | based on Vc=4(fc')0.5b0d acting at d/2 from column face | [7 empty] | Limit State Allowable |  |  | 252.9822 | psi
fVc= | 1929.2424 | kips
Vu= | 1632.3379 | kips | reduced by weight of concrete outside of critical section
Vu/fVc= | 0.8461
Check deep beam (one way shear through short width) at a distance
d from column face - CRSI LIMIT STATE 2 - | [8 empty] | distance from column center to d= |  |  | 51.5 | in.
d= | 41 | in. | [6 empty] | distance from center of column to left or right 1 pile centers = |  |  |  |  | 65.352 | in. | (w/offset)
|  |  | No. of piles outside d from face of the column = | 7 |  |  |  |  | distance from center of column to left or right 2 pile centers = |  |  |  |  | 127.704 | in. | (w/offset)
2(fc')0.5= | 126.4911 | psi
bd= | 10086 | in2
Vc= | 1275.7893 | kips | based on Vc=2(fc')0.5bd acting at d from column face | [7 empty] | Limit State Allowable |  |  | 126.4911 | psi
fVc= | 956.842 | kips | [8 empty] | boriginal | 20.5
Vu= | 764.2935 | kips | reduced by weight of concrete outside of critical section | [7 empty] | bmodified | 20.5
Vu/fVc= | 0.79877
Check deep beam (one way shear through long width) at a distance
d from column face - CRSI LIMIT STATE 3 - | [8 empty] | distance from column center to d= |  |  | 51.5 | in.
d= | 41 | in. | [6 empty] | distance from center of column to top or bottom 1 centers = |  |  |  |  | 39 | in. | (w/offset)
|  |  | No. of piles outside d from face of the column = | 5 |  |  |  |  | distance from center of column to top or bottom 2 centers = |  |  |  |  | 75 | in. | (w/offset)
2(fc')0.5= | 126.4911 | psi | [6 empty] | distance from center of column to top or bottom 3 centers = |  |  |  |  | 111 | in. | (w/offset)
bd= | 11455.728 | in.
Vc= | 1449.0477 | kips | based on Vc=2(fc')0.5bd acting at d from column face | [7 empty] | Limit State Allowable |  |  | 126.4911 | psi
fVc= | 1086.7858 | kips | [8 empty] | boriginal | 23.284
Vu= | 520.4805 | kips | reduced by weight of concrete outside of critical section | [7 empty] | bmodified | 23.284
Vu/fVc= | 0.47892
[8 empty] | (continued) | [11 empty] | waverage | 41.676 | in.
Check two way shear at column face - CRSI LIMIT STATE 4 - | [9 empty] | Make sure larger w is not within d/2 | [9 empty] | Vu | 1564.2553 | k
d= | 41 | in. | [7 empty] | OK | [9 empty] | 4(fc')0.5= | 252.9822 | psi
d/2= | 20.5 | in. | [17 empty] | 32(fc')0.5= | 2023.8577 | psi
|  |  | No. of piles outside face of the column = | 16 | [11 empty] | wactual | 54.852 | in. |  | b0= | 248 | in.
wactual= | 28.5 | in. | > | d/2 | Limit state not applicable | [10 empty] | Vu | 1608.2333 | k |  | bs= | 84 | in.
Vu= | 1608.2333 | kips | [13 empty] | 4(fc')0.5= | 252.9822 | psi |  | k= | 5.809
4(fc')0.5= | 252.9822 | psi | [13 empty] | 32(fc')0.5= | 2023.8577 | psi |  | Vc= | 1265.2996 | k
32(fc')0.5= | 2023.8577 | psi | [13 empty] | b0= | 248 | in. |  | fVc= | 948.9747 | k
b0= | 248 | in. | [8 empty] | Limit State Allowable |  |  | 537.2438 | psi | bs= | 84 | in. |  | Vu/fVc= | 1.6484
bs= | 84 | in. | [13 empty] | k= | 4.4136 |  | based on k=2(d/w)(1+d/c) acting at column face
k= | 8.4946 |  | based on k=2(d/w)(1+d/c) acting at column face | [6 empty] | 6.4541 | [5 empty] | Vc= | 961.3619 | k | based on Vc=k(fc')0.5bsd acting at column face
Vc= | 1850.2675 | kips | based on Vc=k(fc')0.5bsd acting at column face | [6 empty] | 1405.8147 | [5 empty] | fVc= | 721.0214 | k
fVc= | 1387.7006 | kips | [7 empty] | 1.144 | [5 empty] | Vu/fVc= | 2.2305
Vu/fVc= | 1.1589 |  | ****COMBINED**** |  | Vu/fVc= | 1.6947
Check deep beam (one way shear through short width) at face of column
(only applies when w/d<1.0) - CRSI LIMIT STATE 5 -
d= | 41.295 | in.
w'= | 54.852 | in.
w'/d= | 1.3283 |  | Limit state not applicable
Vu= | 692.851 | kips
Mu= | 61080.6918 | k-in. | [8 empty] | Limit State Allowable |  |  | -170.2951 | psi
Vud/Mu= | 0.46842
Mu/(Vud)= | 2.1348
k= | -2.6926
fVc= | -1297.4661 | kips
Vu/fVc= | -0.534
Check deep beam (one way shear through long width) at face of column
(only applies when w/d<1.0) - CRSI LIMIT STATE 6 -
d= | 39.955 | in.
w'= | 28.5 | in.
w'/d= | 0.7133 |  | OK, this limit state should be checked
Vu= | 801.3468 | kips
Mu= | 53523.7547 | k-in. | [8 empty] | Limit State Allowable |  |  | -118.027 | psi
Vud/Mu= | 0.5982
Mu/(Vud)= | 1.6717
k= | -1.8662
fVc= | -988.2173 | kips
Vu/fVc= | -0.8109
[8 empty] | (continued) | [7 empty] | Check two way shear at a distance d/2 from PILE - CRSI LIMIT STATE IN -
Quantities of Concrete and Reinforcing Bars | [15 empty] | d= |  |  | 41 | in.
Concrete Summary: | [15 empty] | d/2= |  |  | 20.5 | in.
Quantity = | 68.3473 | CY | [13 empty] | Diameter for punching shear |  |  | 61 | in.
[16 empty] | Area in shear |  |  | 7856.8915 | in2
Short Steel Bar Summary: | [15 empty] | 4(fc')0.5= | 252.9822 | psi | [6 empty] | Actual Stress | 13.6568 | psi
| 16 | Total | #10 | Bars | of length | 20 | ft (per bar) | [8 empty] | Vc= | 1987.6538 | k | based on Vc=4(fc')0.5b0d acting at d/2 from pile face
| 0 | Total |  | Hooks | of length | 1.5565 | ft (per bar) | [8 empty] | fVc= | 1490.7403 | k
Weight = | 1379.3297 | lbs | [13 empty] | Vu= | 107.2998 | k | factored shear demand is decreased by weight of concrete inside of critical section
Long Steel Bar Summary: | [15 empty] | Vu/fVc= | 0.071978
| 15 | Total | #11 | Bars | of length | 22.784 | ft (per bar)
| 0 | Total |  | Hooks | of length | 1.7281 | ft (per bar) | [8 empty] | Check two way shear at a distance d/2 from PILE - CRSI LIMIT STATE IN (2 PILES) -
Weight = | 1815.8088 | lbs | [13 empty] | d= |  |  | 41 | in. | Based on previous CRSI assumed average bar diameter of 1.0 in.
[16 empty] | d/2= |  |  | 20.5 | in.
| Total weight of all steel = | 3195.1385 | lbs | or | 1.5976 | tons | [9 empty] | Straight dimension (1) for punching shear |  |  | 144 | in.
[16 empty] | Round dimension (2) for punching shear |  |  | 191.6315 | in.
[16 empty] | Area in shear |  |  | 13760.8915 | in2
Comments: | [15 empty] | 4(fc')0.5= | 252.9822 | psi | [6 empty] | Actual Stress | 14.8384 | psi
[16 empty] | Vc= | 3481.2608 | k | based on Vc=4(fc')0.5b0d acting at d/2 from pile face
[16 empty] | fVc= | 2610.9456 | k
[16 empty] | Vu= | 204.1898 | k | factored shear demand is decreased by weight of concrete inside of critical section
[16 empty] | Vu/fVc= | 0.078205
Check two way shear at a distance d/2 from PILE - CRSI LIMIT STATE EX -
[16 empty] | d= |  |  | 41 | in. | Based on previous CRSI assumed average bar diameter of 1.0 in.
[16 empty] | d/2= |  |  | 20.5 | in.
[16 empty] | Length dimension for punching shear |  |  | 77.9079 | in.
[16 empty] | Area in shear |  |  | 3194.2229 | in2
[16 empty] | 4(fc')0.5= | 252.9822 | psi | [6 empty] | Actual Stress | 35.9242 | psi
[16 empty] | Vc= | 808.0816 | k | based on Vc=4(fc')0.5b0d acting at d/2 from pile face
[16 empty] | fVc= | 606.0612 | k
[16 empty] | Vu= | 114.75 | k | factored shear demand is decreased by weight of concrete inside of critical section
[16 empty] | Vu/fVc= | 0.18934 |  | Area for wt.= |  | 12.9902 | ft2
Check one way shear at a distance dcritical from PILE - CRSI LIMIT STATE BM -
[16 empty] | d= |  |  | 41 | in. | Based on previous CRSI assumed average bar diameter of 1.0 in.
[16 empty] | dcritical= |  |  | 13 | in. | Used to locate diagonal line clear from pile
[16 empty] | diagonal = |  |  | 88.426 | in.
[16 empty] | Area in shear |  |  | 3625.466 | in2
[16 empty] | 2(fc')0.5= | 126.4911 | psi | [6 empty] | Actual Stress | 31.4867 | psi
[16 empty] | Vc= | 458.5892 | k | based on Vc=2(fc')0.5b0d acting at d from pile face
[16 empty] | fVc= | 343.9419 | k
[16 empty] | Vu= | 114.1538 | k
[16 empty] | Vu/fVc= | 0.3319
Note: Minimum cap dimensions shown above. Actual dimensions provided to the left referencing figure below.
Note on C11: Any value between 40 ksi and 80 ksi is acceptable.
Note on C12: Note: CRSI recommends a minimum offset of 3 inches. Designers may select a larger offset to increase the moment demand under the column or the effect of shear (i.e., reduce shear strength). Any value between 3 in. and 24 in. is permitted.
Note on C13: Any value between 20 tons and 550 tons may be used.
Note on C16: Note: CRSI recommends a minimum clear cover from the top of the pile to the first layer of structural steel to be set at 3 in.
Note on C18: Any value greater than the CRSI recommended value is permitted. Practical maximum set at 12 ft.
Note on C19: Note: P=Pile Capacity (tons) E (in.) P£60 15 60<P£120 21 120<P£200 27 200<P£280 30 280<P£400 36
Note on C21: Note: Designer should use a total pile cap depth D greater than or equal to the minimum recommended value in the cell above. This value is acceptable so long as all design checks are "ok".
Note on C26: Note: Short bars are assumed to be placed on top of the long bars.
Note on C27: Note: Long bars are assumed to be placed on the bottom and support the short bars.
Note on C28: Note: The d value used for the shear checks is taken as the pile embedment depth + the clear cover over the top of pile + 1 in.
Note on G140: Note: This value includes interaction from closest pile in perpendicular direction
Note on B174: Note: hooks are not required, as bars are developed as straight bars. (This applies to 10 pile caps through 30 pile caps.)
Note on B178: Note: hooks are not required, as bars are developed as straight bars. (This applies to 10 pile caps through 30 pile caps.)

## 18 Pile Cap
18 PILE CAP (Traditional CRSI Approach) | [8 empty] | 3 | 60 | 3 | Concrete | Round | 3 | 40 | 15
for Vertical Loading | [8 empty] | 4 |  | 4 | Steel | Square | 4 | 50 | 15
Per ACI 318-11 Building Code | [8 empty] | 5 |  | 5 | Wood |  | 5 | 60 | 15
Job Name: |  |  |  |  | Subject: |  |  |  | 6 |  | 6 |  |  | 6 | 80 | 21
Job Number: |  |  |  |  | Originator: |  | Checker: |  |  |  | 7 |  |  | 7 | 100 | 21
Input: | [10 empty] | 8 |  |  | 8 | 120 | 21
| Load Factor = | 1.6 | [8 empty] | 9 |  |  | 9 | 140 | 27
| Pile Type = | Steel | [7 empty] | Bar No. | Diameter (in.) | Area (in2) | Hook | 10 | 160 | 27
| Pile Shape = | Round | [7 empty] | 3 | 0.375 | 0.11044 | 5.7123 | 11 | 180 | 27
| Concrete Comp. Strength, f'c= | 4 | ksi | [6 empty] | 4 | 0.5 | 0.19634 | 6.783 | 14 | 200 | 27
| Steel Reinforcing Yield, fy= | 60 | ksi | [6 empty] | 5 | 0.625 | 0.30679 | 7.8538 | 3 | 240 | 30
| Accidential Pile Offset = | 3 | in. | [6 empty] | 6 | 0.75 | 0.44177 | 9.4245 | 4 | 280 | 30
| Pile Allowable Load (ASD) = | 40 | tons | [6 empty] | 7 | 0.875 | 0.6013 | 10.9953 | 5 | 320 | 36
| Pile Allowable Load (ASD) = | 80 | kips | [6 empty] | 8 | 1 | 0.78538 | 12.566 |  | 360 | 36
| Minimum Pile Embedment = | 6 | in. | [6 empty] | 9 | 1.128 | 0.9993 | 16.5901 |  | 400 | 36
| Clear Cover Over Top of Pile= | 3 | in. | [6 empty] | 10 | 1.27 | 1.2667 | 18.6785
| Minimum Pile Dimension dp= | 20 | in. | [6 empty] | 11 | 1.41 | 1.5614 | 20.7376
| Pile Spacing, L= | 6 | ft. | [6 empty] | 14 | 1.693 | 2.2511 | 24.8998
| Pile Edge Distance, E= | 15 | in. | [7 empty] | Short hook add= | 16.5901
| Pile Cap Dmin, recommended= | 23 | in. | [7 empty] | Long hook add= | 18.6785
| Pile Cap Dcap= | 58 | in. | [5 empty] | Short Bar Diameter |  | 1.128 | inches | Long Bar Diameter |  | 1.27 | inches
| Pile Cap Dimension A= | 23.284 | ft. | [5 empty] | Short Bar Area |  | 0.9993 | in2 | Long Bar Area |  | 1.2667 | in2
| Pile Cap Dimension B= | 20.5 | ft. | [5 empty] | Steel pile embedment= |  |  | 6
| Short Bars Size (No.) = | 9
| Long Bars Size (No.) = | 10 | [6 empty] | Pile Depth Recommendation Calculations:
| Reinf. Effective dshort bars = | 47.166 | in.
| Reinf. Effective dlong bars = | 48.365 | in. | [5 empty] | If given pile is square |  | 22.5679
| Reinf. Effective dshear checks = | 48 | in.
20
Design Checks:
Short bar size small enough to develop straight bars? |  |  |  |  | OK |  |  |  | Check two way shear at a distance d/2 from PILE - CRSI LIMIT STATE IN -
Long bar size small enough to develop straight bars? |  |  |  |  | NG; select smaller bar size |  |  |  | d= |  |  | 48 | in. | Based on previous CRSI assumed average bar diameter of 1.0 in.
CRSI Limit State 1 Adequate? |  | OK | [6 empty] | d/2= |  |  | 24 | in.
CRSI Limit State 2 Adequate? |  | OK |  |  |  | CRSI Limit State P1 Adequate? | OK |  | Diameter for punching shear |  |  | 68 | in.
CRSI Limit State 3 Adequate? |  | OK |  |  |  | CRSI Limit State P2 Adequate? | OK |  | Area in shear |  |  | 10253.856 | in2
CRSI Limit State 4 Adequate? |  | NA |  |  |  | CRSI Limit State P3 Adequate? | OK |  | 4(fc')0.5= | 252.9822 | psi | [8 empty] | Actual Stress |  |  | 9.6301 | psi
CRSI Limit State 5 Adequate? |  | OK |  |  |  | CRSI Limit State P4 Adequate? | OK |  | Vc= | 2594.0432 | k | based on Vc=4(fc')0.5b0d acting at d/2 from pile face
CRSI Limit State 6 Adequate? |  | OK | [6 empty] | fVc= | 1945.5324 | k
Results: | [8 empty] | Vu= | 98.7457 | k | factored shear demand is decreased by weight of concrete inside of critical section
Column Size Determination | [8 empty] | Vu/fVc= | 0.050755
| Net Column Capacity Pu= | 1750.3065 | kips | (reduced by C6 x pile cap wt., column f'c = 4 ksi)
| Min. Column Dimension c= | 20.9183 | in.
| Rounded Dimension c= | 21 | in.
(continued)
Required Flexural Reinforcement - Short Bars
| Mu= | 55820.3511 | k-in. | Total moment on pile cap with offset
| Mu= | 2397.3695 | k-in./ft | 1 ft strip design
| d= | 47.166 | in.
| As,required,structural,per ft= | 0.97037 | in2/ft
| As,required,structural,total= | 22.5941 | in2
| (4/3)As,required,structural,total= | 30.1255 | in2
| As,min,1=3(f'c)1/2bwd/fy= | 41.6743 | in2
| As,min,2=200bwd/fy= | 43.9285 | in2
| As,min,1 or 2, controlling= | 43.9285 | in2
| As,min,3=(0.0018 or 0.002)Ag= | 29.1702 | in2
| As,required= | 30.1255 | in2
Increase the calculated area of steel to maintain uniform spacing (ACI 15.4.4) | [9 empty] | Short Bars No Hook Development Length Check
| b=A/B= | 1.1358 | [7 empty] | c. to c. spacing of long bars= |  | 16.0165 | in.
| gs= | 0.93642 |  | % steel concentrated of width B of long side A | [5 empty] | concrete cover = |  | 3.564 | in.
| As,required,structural,total,modfied= | 24.0308 | in2 | [6 empty] | cb= |  | 3.564 | in.
| As,required= | 30.1255 | in2
| cb= | 3.564 | in. | [6 empty] | yt= |  | 1 |  | Use 1.0 for bottom bars
| ld= | 32.1034 | in. | [6 empty] | ye= |  | 1 |  | Use 1.0 for no epoxy coating
| lavailable= | 109.5 | in. | OK; sufficient length available to develop bar | [5 empty] | ys= |  | 1 |  | Based on long bar size
| Req. number of short bars = | 30.1466 | [7 empty] | (cb+Ktr)/db= |  | 2.5
| Prov. number of short bars = | 18 | [7 empty] | ld= |  | 32.1034 | in.
[10 empty] | lavailable= |  | 109.5 | in. | OK; required development length available
Required Flexural Reinforcement - Long Bars
| Mu= | 67863.4518 | k-in. | Total moment on pile cap with offset
| Mu= | 3310.4123 | k-in./ft | 1 ft strip design | [5 empty] | Long Bars No Hook Development Length Check
| d= | 48.365 | in. | [6 empty] | c. to c. spacing of long bars= |  | 17.0521 | in.
| As,required,structural,per ft= | 1.3085 | in2/ft | [6 empty] | concrete cover = |  | 3.635 | in.
| As,required,structural,total= | 26.8248 | in2 | [6 empty] | cb= |  | 3.635 | in.
| (4/3)As,required,structural,total= | 35.7665 | in2
| As,min,1=3(f'c)1/2bwd/fy= | 37.6241 | in2 | [6 empty] | yt= |  | 1 |  | Use 1.0 for bottom bars
| As,min,2=200bwd/fy= | 39.6593 | in2 | [6 empty] | ye= |  | 1 |  | Use 1.0 for no epoxy coating
| As,min,1 or 2, controlling= | 39.6593 | in2 | [6 empty] | ys= |  | 1 |  | Based on long bar size
| As,min,3=(0.0018 or 0.002)Ag= | 25.6824 | in2 | [6 empty] | (cb+Ktr)/db= |  | 2.5
| As,required= | 35.7665 | in2 | [6 empty] | ld= |  | 36.1448 | in.
| cb= | 3.635 | in. | [6 empty] | lavailable= |  | 126.204 | in. | OK; required development length available
| ld= | 36.1448 | in.
| lavailable= | 126.204 | in. | OK; sufficient length available to develop bar
| Req. number of long bars = | 28.2352
| Prov. number of long bars = | 15
(continued)
Check two way shear at a distance d/2 from column - CRSI LIMIT STATE 1 - | [8 empty] | distance from column center to d/2= |  |  | 34.5 | in.
d= | 48 | in. | [6 empty] | distance from center of column to adjacent pile centers (top)= |  |  |  |  | 39 | in. | (w/offset)
d/2= | 24 | in. | [6 empty] | distance from center of column to adjacent pile centers (top2)= |  |  |  |  | 75 | in. | (w/offset)
|  |  | No. of piles outside d/2 from face of the column = | 18 |  |  |  |  | distance from center of column to adjacent pile centers (top3)= |  |  |  |  | 111 | in. | (w/offset)
4(fc')0.5= | 252.9822 | psi | [6 empty] | distance from center of column to adjacent pile centers (LR1)= |  |  |  |  | 65.352 | in. | (w/offset)
b0= | 276 | in. | [6 empty] | distance from center of column to adjacent pile centers (LR2)= |  |  |  |  | 127.704 | in. | (w/offset)
Vc= | 3351.5084 | kips | based on Vc=4(fc')0.5b0d acting at d/2 from column face | [7 empty] | Limit State Allowable |  |  | 252.9822 | psi
fVc= | 2513.6313 | kips
Vu= | 1788.659 | kips | reduced by weight of concrete outside of critical section
Vu/fVc= | 0.71158
Check deep beam (one way shear through short width) at a distance
d from column face - CRSI LIMIT STATE 2 - | [8 empty] | distance from column center to d= |  |  | 58.5 | in.
d= | 48 | in. | [6 empty] | distance from center of column to left or right 1 pile centers = |  |  |  |  | 65.352 | in. | (w/offset)
|  |  | No. of piles outside d from face of the column = | 7 |  |  |  |  | distance from center of column to left or right 2 pile centers = |  |  |  |  | 127.704 | in. | (w/offset)
2(fc')0.5= | 126.4911 | psi
bd= | 11808 | in2
Vc= | 1493.607 | kips | based on Vc=2(fc')0.5bd acting at d from column face | [7 empty] | Limit State Allowable |  |  | 126.4911 | psi
fVc= | 1120.2052 | kips
Vu= | 735.0807 | kips | reduced by weight of concrete outside of critical section
Vu/fVc= | 0.6562
Check deep beam (one way shear through long width) at a distance
d from column face - CRSI LIMIT STATE 3 - | [8 empty] | distance from column center to d= |  |  | 58.5 | in.
d= | 48 | in. | [6 empty] | distance from center of column to top or bottom 1 centers = |  |  |  |  | 39 | in. | (w/offset)
|  |  | No. of piles outside d from face of the column = | 5 |  |  |  |  | distance from center of column to top or bottom 2 centers = |  |  |  |  | 75 | in. | (w/offset)
2(fc')0.5= | 126.4911 | psi | [6 empty] | distance from center of column to top or bottom 3 centers = |  |  |  |  | 111 | in. | (w/offset)
bd= | 13411.584 | in.
Vc= | 1696.4461 | kips | based on Vc=2(fc')0.5bd acting at d from column face | [7 empty] | Limit State Allowable |  |  | 126.4911 | psi
fVc= | 1272.3346 | kips
Vu= | 494.8243 | kips | reduced by weight of concrete outside of critical section
Vu/fVc= | 0.38891
[8 empty] | (continued) | [11 empty] | waverage | 41.676 | in.
Check two way shear at column face - CRSI LIMIT STATE 4 - | [9 empty] | Make sure larger w is not within d/2 | [9 empty] | Vu | 1753.859 | k
d= | 48 | in. | [7 empty] | OK | [9 empty] | 4(fc')0.5= | 252.9822 | psi
d/2= | 24 | in. | [17 empty] | 32(fc')0.5= | 2023.8577 | psi
|  |  | No. of piles outside face of the column = | 18 | [11 empty] | wactual | 54.852 | in. |  | b0= | 276 | in.
wactual= | 28.5 | in. | > | d/2 | Limit state not applicable | [10 empty] | Vu | 1753.859 | k |  | bs= | 84 | in.
Vu= | 1753.859 | kips | [13 empty] | 4(fc')0.5= | 252.9822 | psi |  | k= | 7.5686
4(fc')0.5= | 252.9822 | psi | [13 empty] | 32(fc')0.5= | 2023.8577 | psi |  | Vc= | 1930.0365 | k
32(fc')0.5= | 2023.8577 | psi | [13 empty] | b0= | 276 | in. |  | fVc= | 1447.5274 | k
b0= | 276 | in. | [8 empty] | Limit State Allowable |  |  | 699.9809 | psi | bs= | 84 | in. |  | Vu/fVc= | 1.2116
bs= | 84 | in. | [13 empty] | k= | 5.7505 |  | based on k=2(d/w)(1+d/c) acting at column face
k= | 11.0677 |  | based on k=2(d/w)(1+d/c) acting at column face | [6 empty] | 8.4091 | [5 empty] | Vc= | 1466.4224 | k | based on Vc=k(fc')0.5bsd acting at column face
Vc= | 2822.3228 | kips | based on Vc=k(fc')0.5bsd acting at column face | [6 empty] | 2144.3726 | [5 empty] | fVc= | 1099.8168 | k
fVc= | 2116.7421 | kips | [7 empty] | 0.81789 | [5 empty] | Vu/fVc= | 1.5947
Vu/fVc= | 0.82857 |  | ****COMBINED**** |  | Vu/fVc= | 1.2116
Check deep beam (one way shear through short width) at face of column
(only applies when w/d<1.0) - CRSI LIMIT STATE 5 -
d= | 48.365 | in.
w'= | 54.852 | in.
w'/d= | 1.1341 |  | Limit state not applicable
Vu= | 639.9607 | kips
Mu= | 64530.9677 | k-in. | [8 empty] | Limit State Allowable |  |  | -185.9996 | psi
Vud/Mu= | 0.47964
Mu/(Vud)= | 2.0849
k= | -2.9409
fVc= | -1659.7383 | kips
Vu/fVc= | -0.38558
Check deep beam (one way shear through long width) at face of column
(only applies when w/d<1.0) - CRSI LIMIT STATE 6 -
d= | 47.166 | in.
w'= | 28.5 | in.
w'/d= | 0.60425 |  | OK, this limit state should be checked
Vu= | 770.7865 | kips
Mu= | 51804.7406 | k-in. | [8 empty] | Limit State Allowable |  |  | -12.874 | psi
Vud/Mu= | 0.70177
Mu/(Vud)= | 1.425
k= | -0.20356
fVc= | -127.2458 | kips
Vu/fVc= | -6.0575
[8 empty] | (continued) | [7 empty] | Check two way shear at a distance d/2 from PILE - CRSI LIMIT STATE IN -
Quantities of Concrete and Reinforcing Bars | [15 empty] | d= |  |  | 48 | in.
Concrete Summary: | [15 empty] | d/2= |  |  | 24 | in.
Quantity = | 85.4465 | CY | [13 empty] | Diameter for punching shear |  |  | 68 | in.
[16 empty] | Area in shear |  |  | 10253.856 | in2
Short Steel Bar Summary: | [15 empty] | 4(fc')0.5= | 252.9822 | psi | [6 empty] | Actual Stress | 9.6301 | psi
| 18 | Total | #9 | Bars | of length | 20 | ft (per bar) | [8 empty] | Vc= | 2594.0432 | k | based on Vc=4(fc')0.5b0d acting at d/2 from pile face
| 0 | Total |  | Hooks | of length | 1.3825 | ft (per bar) | [8 empty] | fVc= | 1945.5324 | k
Weight = | 1224.1408 | lbs | [13 empty] | Vu= | 98.7457 | k | factored shear demand is decreased by weight of concrete inside of critical section
Long Steel Bar Summary: | [15 empty] | Vu/fVc= | 0.050755
| 15 | Total | #10 | Bars | of length | 22.784 | ft (per bar)
| 0 | Total |  | Hooks | of length | 1.5565 | ft (per bar) | [8 empty] | Check two way shear at a distance d/2 from PILE - CRSI LIMIT STATE IN (2 PILES) -
Weight = | 1473.1241 | lbs | [13 empty] | d= |  |  | 48 | in. | Based on previous CRSI assumed average bar diameter of 1.0 in.
[16 empty] | d/2= |  |  | 24 | in.
| Total weight of all steel = | 2697.2649 | lbs | or | 1.3486 | tons | [9 empty] | Straight dimension (1) for punching shear |  |  | 144 | in.
[16 empty] | Round dimension (2) for punching shear |  |  | 213.622 | in.
[16 empty] | Area in shear |  |  | 17165.856 | in2
Comments: | [15 empty] | 4(fc')0.5= | 252.9822 | psi | [6 empty] | Actual Stress | 10.9115 | psi
[16 empty] | Vc= | 4342.6562 | k | based on Vc=4(fc')0.5b0d acting at d/2 from pile face
[16 empty] | fVc= | 3256.9922 | k
[16 empty] | Vu= | 187.3057 | k | factored shear demand is decreased by weight of concrete inside of critical section
[16 empty] | Vu/fVc= | 0.057509
Check two way shear at a distance d/2 from PILE - CRSI LIMIT STATE EX -
[16 empty] | d= |  |  | 48 | in. | Based on previous CRSI assumed average bar diameter of 1.0 in.
[16 empty] | d/2= |  |  | 24 | in.
[16 empty] | Length dimension for punching shear |  |  | 83.4055 | in.
[16 empty] | Area in shear |  |  | 4003.464 | in2
[16 empty] | 4(fc')0.5= | 252.9822 | psi | [6 empty] | Actual Stress | 27.6404 | psi
[16 empty] | Vc= | 1012.8052 | k | based on Vc=4(fc')0.5b0d acting at d/2 from pile face
[16 empty] | fVc= | 759.6039 | k
[16 empty] | Vu= | 110.6572 | k | factored shear demand is decreased by weight of concrete inside of critical section
[16 empty] | Vu/fVc= | 0.14568 |  | Area for wt.= |  | 14.9506 | ft2
Check one way shear at a distance dcritical from PILE - CRSI LIMIT STATE BM -
[16 empty] | d= |  |  | 48 | in. | Based on previous CRSI assumed average bar diameter of 1.0 in.
[16 empty] | dcritical= |  |  | 13 | in. | Used to locate diagonal line clear from pile
[16 empty] | diagonal = |  |  | 88.426 | in.
[16 empty] | Area in shear |  |  | 4244.448 | in2
[16 empty] | 2(fc')0.5= | 126.4911 | psi | [6 empty] | Actual Stress | 26.4471 | psi
[16 empty] | Vc= | 536.8849 | k | based on Vc=2(fc')0.5b0d acting at d from pile face
[16 empty] | fVc= | 402.6637 | k
[16 empty] | Vu= | 112.2534 | k
[16 empty] | Vu/fVc= | 0.27878
Note: Minimum cap dimensions shown above. Actual dimensions provided to the left referencing figure below.
Note on C11: Any value between 40 ksi and 80 ksi is acceptable.
Note on C12: Note: CRSI recommends a minimum offset of 3 inches. Designers may select a larger offset to increase the moment demand under the column or the effect of shear (i.e., reduce shear strength). Any value between 3 in. and 24 in. is permitted.
Note on C13: Any value between 20 tons and 550 tons may be used.
Note on C16: Note: CRSI recommends a minimum clear cover from the top of the pile to the first layer of structural steel to be set at 3 in.
Note on C18: Any value greater than the CRSI recommended value is permitted. Practical maximum set at 12 ft.
Note on C19: Note: P=Pile Capacity (tons) E (in.) P£60 15 60<P£120 21 120<P£200 27 200<P£280 30 280<P£400 36
Note on C21: Note: Designer should use a total pile cap depth D greater than or equal to the minimum recommended value in the cell above. This value is acceptable so long as all design checks are "ok".
Note on C26: Note: Short bars are assumed to be placed on top of the long bars.
Note on C27: Note: Long bars are assumed to be placed on the bottom and support the short bars.
Note on C28: Note: The d value used for the shear checks is taken as the pile embedment depth + the clear cover over the top of pile + 1 in.
Note on G140: Note: This value includes interaction from closest pile in perpendicular direction
Note on B174: Note: hooks are not required, as bars are developed as straight bars. (This applies to 10 pile caps through 30 pile caps.)
Note on B178: Note: hooks are not required, as bars are developed as straight bars. (This applies to 10 pile caps through 30 pile caps.)

## 19 Pile Cap
19 PILE CAP (Traditional CRSI Approach) | [8 empty] | 3 | 60 | 3 | Concrete | Round | 3 | 40 | 15
for Vertical Loading | [8 empty] | 4 |  | 4 | Steel | Square | 4 | 50 | 15
Per ACI 318-11 Building Code | [8 empty] | 5 |  | 5 | Wood |  | 5 | 60 | 15
Job Name: |  |  |  |  | Subject: |  |  |  | 6 |  | 6 |  |  | 6 | 80 | 21
Job Number: |  |  |  |  | Originator: |  | Checker: |  |  |  | 7 |  |  | 7 | 100 | 21
Input: | [10 empty] | 8 |  |  | 8 | 120 | 21
| Load Factor = | 1.6 | [8 empty] | 9 |  |  | 9 | 140 | 27
| Pile Type = | Steel | [7 empty] | Bar No. | Diameter (in.) | Area (in2) | Hook | 10 | 160 | 27
| Pile Shape = | Round | [7 empty] | 3 | 0.375 | 0.11044 | 5.7123 | 11 | 180 | 27
| Concrete Comp. Strength, f'c= | 4 | ksi | [6 empty] | 4 | 0.5 | 0.19634 | 6.783 | 14 | 200 | 27
| Steel Reinforcing Yield, fy= | 60 | ksi | [6 empty] | 5 | 0.625 | 0.30679 | 7.8538 | 3 | 240 | 30
| Accidential Pile Offset = | 3 | in. | [6 empty] | 6 | 0.75 | 0.44177 | 9.4245 | 4 | 280 | 30
| Pile Allowable Load (ASD) = | 40 | tons | [6 empty] | 7 | 0.875 | 0.6013 | 10.9953 | 5 | 320 | 36
| Pile Allowable Load (ASD) = | 80 | kips | [6 empty] | 8 | 1 | 0.78538 | 12.566 |  | 360 | 36
| Minimum Pile Embedment = | 6 | in. | [6 empty] | 9 | 1.128 | 0.9993 | 16.5901 |  | 400 | 36
| Clear Cover Over Top of Pile= | 3 | in. | [6 empty] | 10 | 1.27 | 1.2667 | 18.6785
| Minimum Pile Dimension dp= | 20 | in. | [6 empty] | 11 | 1.41 | 1.5614 | 20.7376
| Pile Spacing, L= | 6 | ft. | [6 empty] | 14 | 1.693 | 2.2511 | 24.8998
| Pile Edge Distance, E= | 15 | in. | [7 empty] | Short hook add= | 18.6785
| Pile Cap Dmin, recommended= | 23 | in. | [7 empty] | Long hook add= | 20.7376
| Pile Cap Dcap= | 54 | in. | [5 empty] | Short Bar Diameter |  | 1.27 | inches | Long Bar Diameter |  | 1.41 | inches
| Pile Cap Dimension A= | 24.892 | ft. | [5 empty] | Short Bar Area |  | 1.2667 | in2 | Long Bar Area |  | 1.5614 | in2
| Pile Cap Dimension B= | 20.5 | ft. | [5 empty] | Steel pile embedment= |  |  | 6
| Short Bars Size (No.) = | 10
| Long Bars Size (No.) = | 11 | [6 empty] | Pile Depth Recommendation Calculations:
| Reinf. Effective dshort bars = | 42.955 | in.
| Reinf. Effective dlong bars = | 44.295 | in. | [5 empty] | If given pile is square |  | 22.5679
| Reinf. Effective dshear checks = | 44 | in.
20
Design Checks:
Short bar size small enough to develop straight bars? |  |  |  |  | OK |  |  |  | Check two way shear at a distance d/2 from PILE - CRSI LIMIT STATE IN -
Long bar size small enough to develop straight bars? |  |  |  |  | NG; select smaller bar size |  |  |  | d= |  |  | 44 | in. | Based on previous CRSI assumed average bar diameter of 1.0 in.
CRSI Limit State 1 Adequate? |  | OK | [6 empty] | d/2= |  |  | 22 | in.
CRSI Limit State 2 Adequate? |  | OK |  |  |  | CRSI Limit State P1 Adequate? | OK |  | Diameter for punching shear |  |  | 64 | in.
CRSI Limit State 3 Adequate? |  | OK |  |  |  | CRSI Limit State P2 Adequate? | OK |  | Area in shear |  |  | 8846.464 | in2
CRSI Limit State 4 Adequate? |  | NA |  |  |  | CRSI Limit State P3 Adequate? | OK |  | 4(fc')0.5= | 252.9822 | psi | [8 empty] | Actual Stress |  |  | 11.7418 | psi
CRSI Limit State 5 Adequate? |  | OK |  |  |  | CRSI Limit State P4 Adequate? | OK |  | Vc= | 2237.998 | k | based on Vc=4(fc')0.5b0d acting at d/2 from pile face
CRSI Limit State 6 Adequate? |  | OK | [6 empty] | fVc= | 1678.4985 | k
Results: | [8 empty] | Vu= | 103.8733 | k | factored shear demand is decreased by weight of concrete inside of critical section
Column Size Determination | [8 empty] | Vu/fVc= | 0.061885
| Net Column Capacity Pu= | 1880.8911 | kips | (reduced by C6 x pile cap wt., column f'c = 4 ksi)
| Min. Column Dimension c= | 21.6846 | in.
| Rounded Dimension c= | 22 | in.
(continued)
Required Flexural Reinforcement - Short Bars
| Mu= | 64599.0671 | k-in. | Total moment on pile cap with offset
| Mu= | 2595.1738 | k-in./ft | 1 ft strip design
| d= | 42.955 | in.
| As,required,structural,per ft= | 1.1549 | in2/ft
| As,required,structural,total= | 28.7488 | in2
| (4/3)As,required,structural,total= | 38.3318 | in2
| As,min,1=3(f'c)1/2bwd/fy= | 40.5746 | in2
| As,min,2=200bwd/fy= | 42.7694 | in2
| As,min,1 or 2, controlling= | 42.7694 | in2
| As,min,3=(0.0018 or 0.002)Ag= | 29.034 | in2
| As,required= | 38.3318 | in2
Increase the calculated area of steel to maintain uniform spacing (ACI 15.4.4) | [9 empty] | Short Bars No Hook Development Length Check
| b=A/B= | 1.2142 | [7 empty] | c. to c. spacing of long bars= |  | 18.2146 | in.
| gs= | 0.90324 |  | % steel concentrated of width B of long side A | [5 empty] | concrete cover = |  | 3.635 | in.
| As,required,structural,total,modfied= | 31.5305 | in2 | [6 empty] | cb= |  | 3.635 | in.
| As,required= | 38.3318 | in2
| cb= | 3.635 | in. | [6 empty] | yt= |  | 1 |  | Use 1.0 for bottom bars
| ld= | 36.1448 | in. | [6 empty] | ye= |  | 1 |  | Use 1.0 for no epoxy coating
| lavailable= | 109 | in. | OK; sufficient length available to develop bar | [5 empty] | ys= |  | 1 |  | Based on long bar size
| Req. number of short bars = | 30.2604 | [7 empty] | (cb+Ktr)/db= |  | 2.5
| Prov. number of short bars = | 17 | [7 empty] | ld= |  | 36.1448 | in.
[10 empty] | lavailable= |  | 109 | in. | OK; required development length available
Required Flexural Reinforcement - Long Bars
| Mu= | 79062.7884 | k-in. | Total moment on pile cap with offset
| Mu= | 3856.7214 | k-in./ft | 1 ft strip design | [5 empty] | Long Bars No Hook Development Length Check
| d= | 44.295 | in. | [6 empty] | c. to c. spacing of long bars= |  | 19.8825 | in.
| As,required,structural,per ft= | 1.6728 | in2/ft | [6 empty] | concrete cover = |  | 3.705 | in.
| As,required,structural,total= | 34.2928 | in2 | [6 empty] | cb= |  | 3.705 | in.
| (4/3)As,required,structural,total= | 45.7237 | in2
| As,min,1=3(f'c)1/2bwd/fy= | 34.458 | in2 | [6 empty] | yt= |  | 1 |  | Use 1.0 for bottom bars
| As,min,2=200bwd/fy= | 36.3219 | in2 | [6 empty] | ye= |  | 1 |  | Use 1.0 for no epoxy coating
| As,min,1 or 2, controlling= | 36.3219 | in2 | [6 empty] | ys= |  | 1 |  | Based on long bar size
| As,min,3=(0.0018 or 0.002)Ag= | 23.9112 | in2 | [6 empty] | (cb+Ktr)/db= |  | 2.5
| As,required= | 36.3219 | in2 | [6 empty] | ld= |  | 40.1293 | in.
| cb= | 3.705 | in. | [6 empty] | lavailable= |  | 135.352 | in. | OK; required development length available
| ld= | 40.1293 | in.
| lavailable= | 135.352 | in. | OK; sufficient length available to develop bar
| Req. number of long bars = | 23.2623
| Prov. number of long bars = | 13
(continued)
Check two way shear at a distance d/2 from column - CRSI LIMIT STATE 1 - | [8 empty] | distance from column center to d/2= |  |  | 33 | in.
d= | 44 | in. | [6 empty] | distance from center of column to adjacent pile centers (top)= |  |  |  |  | 39 | in. | (w/offset)
d/2= | 22 | in. | [6 empty] | distance from center of column to adjacent pile centers (top2)= |  |  |  |  | 75 | in. | (w/offset)
|  |  | No. of piles outside d/2 from face of the column = | 18 |  |  |  |  | distance from center of column to adjacent pile centers (top3)= |  |  |  |  | 111 | in. | (w/offset)
4(fc')0.5= | 252.9822 | psi | [6 empty] | distance from center of column to adjacent pile centers (LR1)= |  |  |  |  | 65.352 | in. | (w/offset)
b0= | 264 | in. | [6 empty] | distance from center of column to adjacent pile centers (LR2)= |  |  |  |  | 137.352 | in. | (w/offset)
Vc= | 2938.6414 | kips | based on Vc=4(fc')0.5b0d acting at d/2 from column face | [7 empty] | Limit State Allowable |  |  | 252.9822 | psi
fVc= | 2203.981 | kips
Vu= | 1785.5611 | kips | reduced by weight of concrete outside of critical section
Vu/fVc= | 0.81015
Check deep beam (one way shear through short width) at a distance
d from column face - CRSI LIMIT STATE 2 - | [8 empty] | distance from column center to d= |  |  | 55 | in.
d= | 44 | in. | [6 empty] | distance from center of column to left or right 1 pile centers = |  |  |  |  | 65.352 | in. | (w/offset)
|  |  | No. of piles outside d from face of the column = | 8 |  |  |  |  | distance from center of column to left or right 2 pile centers = |  |  |  |  | 137.352 | in. | (w/offset)
2(fc')0.5= | 126.4911 | psi
bd= | 10824 | in2
Vc= | 1369.1397 | kips | based on Vc=2(fc')0.5bd acting at d from column face | [7 empty] | Limit State Allowable |  |  | 126.4911 | psi
fVc= | 1026.8548 | kips
Vu= | 849.9206 | kips | reduced by weight of concrete outside of critical section
Vu/fVc= | 0.82769
Check deep beam (one way shear through long width) at a distance
d from column face - CRSI LIMIT STATE 3 - | [8 empty] | distance from column center to d= |  |  | 55 | in.
d= | 44 | in. | [6 empty] | distance from center of column to top or bottom 1 centers = |  |  |  |  | 39 | in. | (w/offset)
|  |  | No. of piles outside d from face of the column = | 5 |  |  |  |  | distance from center of column to top or bottom 2 centers = |  |  |  |  | 75 | in. | (w/offset)
2(fc')0.5= | 126.4911 | psi | [6 empty] | distance from center of column to top or bottom 3 centers = |  |  |  |  | 111 | in. | (w/offset)
bd= | 13142.976 | in.
Vc= | 1662.4696 | kips | based on Vc=2(fc')0.5bd acting at d from column face | [7 empty] | Limit State Allowable |  |  | 126.4911 | psi
fVc= | 1246.8522 | kips
Vu= | 487.661 | kips | reduced by weight of concrete outside of critical section
Vu/fVc= | 0.39111
[8 empty] | (continued) | [11 empty] | waverage | 41.176 | in.
Check two way shear at column face - CRSI LIMIT STATE 4 - | [9 empty] | Make sure larger w is not within d/2 | [9 empty] | Vu | 1756.5211 | k
d= | 44 | in. | [7 empty] | OK | [9 empty] | 4(fc')0.5= | 252.9822 | psi
d/2= | 22 | in. | [17 empty] | 32(fc')0.5= | 2023.8577 | psi
|  |  | No. of piles outside face of the column = | 18 | [11 empty] | wactual | 54.352 | in. |  | b0= | 264 | in.
wactual= | 28 | in. | > | d/2 | Limit state not applicable | [10 empty] | Vu | 1756.5211 | k |  | bs= | 88 | in.
Vu= | 1756.5211 | kips | [13 empty] | 4(fc')0.5= | 252.9822 | psi |  | k= | 6.4115
4(fc')0.5= | 252.9822 | psi | [13 empty] | 32(fc')0.5= | 2023.8577 | psi |  | Vc= | 1570.0921 | k
32(fc')0.5= | 2023.8577 | psi | [13 empty] | b0= | 264 | in. |  | fVc= | 1177.569 | k
b0= | 264 | in. | [8 empty] | Limit State Allowable |  |  | 596.3152 | psi | bs= | 88 | in. |  | Vu/fVc= | 1.4917
bs= | 88 | in. | [13 empty] | k= | 4.8572 |  | based on k=2(d/w)(1+d/c) acting at column face
k= | 9.4286 |  | based on k=2(d/w)(1+d/c) acting at column face | [6 empty] | 7.1429 | [5 empty] | Vc= | 1189.4707 | k | based on Vc=k(fc')0.5bsd acting at column face
Vc= | 2308.9325 | kips | based on Vc=k(fc')0.5bsd acting at column face | [6 empty] | 1749.2016 | [5 empty] | fVc= | 892.103 | k
fVc= | 1731.6994 | kips | [7 empty] | 1.0042 | [5 empty] | Vu/fVc= | 1.969
Vu/fVc= | 1.0143 |  | ****COMBINED**** |  | Vu/fVc= | 1.4917
Check deep beam (one way shear through short width) at face of column
(only applies when w/d<1.0) - CRSI LIMIT STATE 5 -
d= | 44.295 | in.
w'= | 54.352 | in.
w'/d= | 1.227 |  | Limit state not applicable
Vu= | 768.7406 | kips
Mu= | 74862.621 | k-in. | [8 empty] | Limit State Allowable |  |  | -200.1812 | psi
Vud/Mu= | 0.45485
Mu/(Vud)= | 2.1985
k= | -3.1651
fVc= | -1635.966 | kips
Vu/fVc= | -0.4699
Check deep beam (one way shear through long width) at face of column
(only applies when w/d<1.0) - CRSI LIMIT STATE 6 -
d= | 42.955 | in.
w'= | 28 | in.
w'/d= | 0.65184 |  | OK, this limit state should be checked
Vu= | 901.0886 | kips
Mu= | 59676.9638 | k-in. | [8 empty] | Limit State Allowable |  |  | -67.578 | psi
Vud/Mu= | 0.6486
Mu/(Vud)= | 1.5418
k= | -1.0685
fVc= | -650.3118 | kips
Vu/fVc= | -1.3856
[8 empty] | (continued) | [7 empty] | Check two way shear at a distance d/2 from PILE - CRSI LIMIT STATE IN -
Quantities of Concrete and Reinforcing Bars | [15 empty] | d= |  |  | 44 | in.
Concrete Summary: | [15 empty] | d/2= |  |  | 22 | in.
Quantity = | 85.0477 | CY | [13 empty] | Diameter for punching shear |  |  | 64 | in.
[16 empty] | Area in shear |  |  | 8846.464 | in2
Short Steel Bar Summary: | [15 empty] | 4(fc')0.5= | 252.9822 | psi | [6 empty] | Actual Stress | 11.7418 | psi
| 17 | Total | #10 | Bars | of length | 20 | ft (per bar) | [8 empty] | Vc= | 2237.998 | k | based on Vc=4(fc')0.5b0d acting at d/2 from pile face
| 0 | Total |  | Hooks | of length | 1.5565 | ft (per bar) | [8 empty] | fVc= | 1678.4985 | k
Weight = | 1465.5378 | lbs | [13 empty] | Vu= | 103.8733 | k | factored shear demand is decreased by weight of concrete inside of critical section
Long Steel Bar Summary: | [15 empty] | Vu/fVc= | 0.061885
| 13 | Total | #11 | Bars | of length | 24.392 | ft (per bar)
| 0 | Total |  | Hooks | of length | 1.7281 | ft (per bar) | [8 empty] | Check two way shear at a distance d/2 from PILE - CRSI LIMIT STATE IN (2 PILES) -
Weight = | 1684.7662 | lbs | [13 empty] | d= |  |  | 44 | in. | Based on previous CRSI assumed average bar diameter of 1.0 in.
[16 empty] | d/2= |  |  | 22 | in.
| Total weight of all steel = | 3150.304 | lbs | or | 1.5752 | tons | [9 empty] | Straight dimension (1) for punching shear |  |  | 144 | in.
[16 empty] | Round dimension (2) for punching shear |  |  | 201.056 | in.
[16 empty] | Area in shear |  |  | 15182.464 | in2
Comments: | [15 empty] | 4(fc')0.5= | 252.9822 | psi | [6 empty] | Actual Stress | 12.9961 | psi
[16 empty] | Vc= | 3840.8933 | k | based on Vc=4(fc')0.5b0d acting at d/2 from pile face
[16 empty] | fVc= | 2880.67 | k
[16 empty] | Vu= | 197.3133 | k | factored shear demand is decreased by weight of concrete inside of critical section
[16 empty] | Vu/fVc= | 0.068496
Check two way shear at a distance d/2 from PILE - CRSI LIMIT STATE EX -
[16 empty] | d= |  |  | 44 | in. | Based on previous CRSI assumed average bar diameter of 1.0 in.
[16 empty] | d/2= |  |  | 22 | in.
[16 empty] | Length dimension for punching shear |  |  | 80.264 | in.
[16 empty] | Area in shear |  |  | 3531.616 | in2
[16 empty] | 4(fc')0.5= | 252.9822 | psi | [6 empty] | Actual Stress | 32.0196 | psi
[16 empty] | Vc= | 893.436 | k | based on Vc=4(fc')0.5b0d acting at d/2 from pile face
[16 empty] | fVc= | 670.077 | k
[16 empty] | Vu= | 113.0808 | k | factored shear demand is decreased by weight of concrete inside of critical section
[16 empty] | Vu/fVc= | 0.16876 |  | Area for wt.= |  | 13.8141 | ft2
Check one way shear at a distance dcritical from PILE - CRSI LIMIT STATE BM -
[16 empty] | d= |  |  | 44 | in. | Based on previous CRSI assumed average bar diameter of 1.0 in.
[16 empty] | dcritical= |  |  | 13 | in. | Used to locate diagonal line clear from pile
[16 empty] | diagonal = |  |  | 88.426 | in.
[16 empty] | Area in shear |  |  | 3890.744 | in2
[16 empty] | 2(fc')0.5= | 126.4911 | psi | [6 empty] | Actual Stress | 29.1305 | psi
[16 empty] | Vc= | 492.1445 | k | based on Vc=2(fc')0.5b0d acting at d from pile face
[16 empty] | fVc= | 369.1084 | k
[16 empty] | Vu= | 113.3394 | k
[16 empty] | Vu/fVc= | 0.30706
Note: Minimum cap dimensions shown above. Actual dimensions provided to the left referencing figure below.
Note on C11: Any value between 40 ksi and 80 ksi is acceptable.
Note on C12: Note: CRSI recommends a minimum offset of 3 inches. Designers may select a larger offset to increase the moment demand under the column or the effect of shear (i.e., reduce shear strength). Any value between 3 in. and 24 in. is permitted.
Note on C13: Any value between 20 tons and 550 tons may be used.
Note on C16: Note: CRSI recommends a minimum clear cover from the top of the pile to the first layer of structural steel to be set at 3 in.
Note on C18: Any value greater than the CRSI recommended value is permitted. Practical maximum set at 12 ft.
Note on C19: Note: P=Pile Capacity (tons) E (in.) P£60 15 60<P£120 21 120<P£200 27 200<P£280 30 280<P£400 36
Note on C21: Note: Designer should use a total pile cap depth D greater than or equal to the minimum recommended value in the cell above. This value is acceptable so long as all design checks are "ok".
Note on C26: Note: Short bars are assumed to be placed on top of the long bars.
Note on C27: Note: Long bars are assumed to be placed on the bottom and support the short bars.
Note on C28: Note: The d value used for the shear checks is taken as the pile embedment depth + the clear cover over the top of pile + 1 in.
Note on G140: Note: This value includes interaction from closest pile in perpendicular direction
Note on B174: Note: hooks are not required, as bars are developed as straight bars. (This applies to 10 pile caps through 30 pile caps.)
Note on B178: Note: hooks are not required, as bars are developed as straight bars. (This applies to 10 pile caps through 30 pile caps.)

## 20 Pile Cap
20 PILE CAP (Traditional CRSI Approach) | [8 empty] | 3 | 60 | 3 | Concrete | Round | 3 | 40 | 15
for Vertical Loading | [8 empty] | 4 |  | 4 | Steel | Square | 4 | 50 | 15
Per ACI 318-11 Building Code | [8 empty] | 5 |  | 5 | Wood |  | 5 | 60 | 15
Job Name: |  |  |  |  | Subject: |  |  |  | 6 |  | 6 |  |  | 6 | 80 | 21
Job Number: |  |  |  |  | Originator: |  | Checker: |  |  |  | 7 |  |  | 7 | 100 | 21
Input: | [10 empty] | 8 |  |  | 8 | 120 | 21
| Load Factor = | 1.6 | [8 empty] | 9 |  |  | 9 | 140 | 27
| Pile Type = | Steel | [7 empty] | Bar No. | Diameter (in.) | Area (in2) | Hook | 10 | 160 | 27
| Pile Shape = | Round | [7 empty] | 3 | 0.375 | 0.11044 | 5.7123 | 11 | 180 | 27
| Concrete Comp. Strength, f'c= | 4 | ksi | [6 empty] | 4 | 0.5 | 0.19634 | 6.783 | 14 | 200 | 27
| Steel Reinforcing Yield, fy= | 60 | ksi | [6 empty] | 5 | 0.625 | 0.30679 | 7.8538 | 3 | 240 | 30
| Accidential Pile Offset = | 3 | in. | [6 empty] | 6 | 0.75 | 0.44177 | 9.4245 | 4 | 280 | 30
| Pile Allowable Load (ASD) = | 40 | tons | [6 empty] | 7 | 0.875 | 0.6013 | 10.9953 | 5 | 320 | 36
| Pile Allowable Load (ASD) = | 80 | kips | [6 empty] | 8 | 1 | 0.78538 | 12.566 |  | 360 | 36
| Minimum Pile Embedment = | 6 | in. | [6 empty] | 9 | 1.128 | 0.9993 | 16.5901 |  | 400 | 36
| Clear Cover Over Top of Pile= | 3 | in. | [6 empty] | 10 | 1.27 | 1.2667 | 18.6785
| Minimum Pile Dimension dp= | 20 | in. | [6 empty] | 11 | 1.41 | 1.5614 | 20.7376
| Pile Spacing, L= | 6 | ft. | [6 empty] | 14 | 1.693 | 2.2511 | 24.8998
| Pile Edge Distance, E= | 15 | in. | [7 empty] | Short hook add= | 16.5901
| Pile Cap Dmin, recommended= | 55 | in. | [7 empty] | Long hook add= | 20.7376
| Pile Cap Dcap= | 69 | in. | [5 empty] | Short Bar Diameter |  | 1.128 | inches | Long Bar Diameter |  | 1.41 | inches
| Pile Cap Dimension A= | 26.5 | ft. | [5 empty] | Short Bar Area |  | 0.9993 | in2 | Long Bar Area |  | 1.5614 | in2
| Pile Cap Dimension B= | 20.5 | ft. | [5 empty] | Steel pile embedment= |  |  | 6
| Short Bars Size (No.) = | 9
| Long Bars Size (No.) = | 11 | [6 empty] | Pile Depth Recommendation Calculations:
| Reinf. Effective dshort bars = | 58.026 | in.
| Reinf. Effective dlong bars = | 59.295 | in. | [5 empty] | If given pile is square |  | 22.5679
| Reinf. Effective dshear checks = | 59 | in.
[9 empty] | Equivalent Pile Diameter |  |  | 20
Design Checks:
Short bar size small enough to develop straight bars? |  |  |  |  | OK |  |  |  | Check two way shear at a distance d/2 from PILE - CRSI LIMIT STATE IN -
Long bar size small enough to develop straight bars? |  |  |  |  | NG; select smaller bar size |  |  |  | d= |  |  | 59 | in. | Based on previous CRSI assumed average bar diameter of 1.0 in.
CRSI Limit State 1 Adequate? |  | OK | [6 empty] | d/2= |  |  | 29.5 | in.
CRSI Limit State 2 Adequate? |  | OK |  |  |  | CRSI Limit State P1 Adequate? | OK |  | Diameter for punching shear |  |  | 79 | in.
CRSI Limit State 3 Adequate? |  | OK |  |  |  | CRSI Limit State P2 Adequate? | OK |  | Area in shear |  |  | 14642.5315 | in2
CRSI Limit State 4 Adequate? |  | OK |  |  |  | CRSI Limit State P3 Adequate? | OK |  | 4(fc')0.5= | 252.9822 | psi | [8 empty] | Actual Stress |  |  | 5.5337 | psi
CRSI Limit State 5 Adequate? |  | OK |  |  |  | CRSI Limit State P4 Adequate? | OK |  | Vc= | 3704.3 | k | based on Vc=4(fc')0.5b0d acting at d/2 from pile face
CRSI Limit State 6 Adequate? |  | OK | [6 empty] | fVc= | 2778.225 | k
Results: | [8 empty] | Vu= | 81.027 | k | factored shear demand is decreased by weight of concrete inside of critical section
Column Size Determination | [8 empty] | Vu/fVc= | 0.029165
| Net Column Capacity Pu= | 1810.315 | kips | (reduced by C6 x pile cap wt., column f'c = 4 ksi)
| Min. Column Dimension c= | 21.2739 | in.
| Rounded Dimension c= | 22 | in.
(continued)
Required Flexural Reinforcement - Short Bars
| Mu= | 67922.7266 | k-in. | Total moment on pile cap with offset
| Mu= | 2563.1218 | k-in./ft | 1 ft strip design
| d= | 58.026 | in.
| As,required,structural,per ft= | 0.84459 | in2/ft
| As,required,structural,total= | 22.3815 | in2
| (4/3)As,required,structural,total= | 29.842 | in2
| As,min,1=3(f'c)1/2bwd/fy= | 58.3512 | in2
| As,min,2=200bwd/fy= | 61.5076 | in2
| As,min,1 or 2, controlling= | 61.5076 | in2
| As,min,3=(0.0018 or 0.002)Ag= | 39.4956 | in2
| As,required= | 39.4956 | in2
Increase the calculated area of steel to maintain uniform spacing (ACI 15.4.4) | [9 empty] | Short Bars No Hook Development Length Check
| b=A/B= | 1.2927 | [7 empty] | c. to c. spacing of long bars= |  | 8.8821 | in.
| gs= | 0.87234 |  | % steel concentrated of width B of long side A | [5 empty] | concrete cover = |  | 3.564 | in.
| As,required,structural,total,modfied= | 25.2387 | in2 | [6 empty] | cb= |  | 3.564 | in.
| As,required= | 39.4956 | in2
| cb= | 3.564 | in. | [6 empty] | yt= |  | 1 |  | Use 1.0 for bottom bars
| ld= | 32.1034 | in. | [6 empty] | ye= |  | 1 |  | Use 1.0 for no epoxy coating
| lavailable= | 109 | in. | OK; sufficient length available to develop bar | [5 empty] | ys= |  | 1 |  | Based on long bar size
| Req. number of short bars = | 39.5233 | [7 empty] | (cb+Ktr)/db= |  | 2.5
| Prov. number of short bars = | 36 | [7 empty] | ld= |  | 32.1034 | in.
[10 empty] | lavailable= |  | 109 | in. | OK; required development length available
Required Flexural Reinforcement - Long Bars
| Mu= | 80257.9978 | k-in. | Total moment on pile cap with offset
| Mu= | 3915.0243 | k-in./ft | 1 ft strip design | [5 empty] | Long Bars No Hook Development Length Check
| d= | 59.295 | in. | [6 empty] | c. to c. spacing of long bars= |  | 10.3735 | in.
| As,required,structural,per ft= | 1.2606 | in2/ft | [6 empty] | concrete cover = |  | 3.705 | in.
| As,required,structural,total= | 25.8417 | in2 | [6 empty] | cb= |  | 3.705 | in.
| (4/3)As,required,structural,total= | 34.4556 | in2
| As,min,1=3(f'c)1/2bwd/fy= | 46.1268 | in2 | [6 empty] | yt= |  | 1 |  | Use 1.0 for bottom bars
| As,min,2=200bwd/fy= | 48.6219 | in2 | [6 empty] | ye= |  | 1 |  | Use 1.0 for no epoxy coating
| As,min,1 or 2, controlling= | 48.6219 | in2 | [6 empty] | ys= |  | 1 |  | Based on long bar size
| As,min,3=(0.0018 or 0.002)Ag= | 30.5532 | in2 | [6 empty] | (cb+Ktr)/db= |  | 2.5
| As,required= | 34.4556 | in2 | [6 empty] | ld= |  | 40.1293 | in.
| cb= | 3.705 | in. | [6 empty] | lavailable= |  | 145 | in. | OK; required development length available
| ld= | 40.1293 | in.
| lavailable= | 145 | in. | OK; sufficient length available to develop bar
| Req. number of long bars = | 22.0671
| Prov. number of long bars = | 24
(continued)
Check two way shear at a distance d/2 from column - CRSI LIMIT STATE 1 - | [8 empty] | distance from column center to d/2= |  |  | 40.5 | in.
d= | 59 | in. | [6 empty] | distance from center of column to adjacent pile centers (above)= |  |  |  |  | 39 | in. | (w/offset)
d/2= | 29.5 | in. | [6 empty] | distance from center of column to adjacent pile centers (above2)= |  |  |  |  | 111 | in. | (w/offset)
|  |  | No. of piles outside d/2 from face of the column = | 18 |  |  |  |  | distance from center of column to adjacent pile centers (beside)= |  |  |  |  | 75 | in. | (w/offset)
4(fc')0.5= | 252.9822 | psi | [6 empty] | distance from center of column to adjacent pile centers (beside2)= |  |  |  |  | 147 | in. | (w/offset)
b0= | 324 | in. | [8 empty] | Limit State Allowable |  |  | 252.9822 | psi
Vc= | 4836.008 | kips | based on Vc=4(fc')0.5b0d acting at d/2 from column face
fVc= | 3627.006 | kips
Vu= | 1617.1913 | kips | reduced by weight of concrete outside of critical section
Vu/fVc= | 0.44587
Check deep beam (one way shear through short width) at a distance
d from column face - CRSI LIMIT STATE 2 - | [8 empty] | distance from column center to d= |  |  | 70 | in.
d= | 59 | in. | [6 empty] | distance from center of column to left or right pile centers = |  |  |  |  | 75 | in. | (w/offset)
|  |  | No. of piles outside d from face of the column = | 8 |  |  |  |  | distance from center of column to left or right most pile centers = |  |  |  |  | 147 | in. | (w/offset)
2(fc')0.5= | 126.4911 | psi | [8 empty] | Limit State Allowable |  |  | 126.4911 | psi
bd= | 14514 | in2
Vc= | 1835.8919 | kips | based on Vc=2(fc')0.5bd acting at d from column face
fVc= | 1376.9189 | kips
Vu= | 814.1825 | kips | reduced by weight of concrete outside of critical section
Vu/fVc= | 0.59131
Check deep beam (one way shear through long width) at a distance
d from column face - CRSI LIMIT STATE 3 - | [8 empty] | distance from column center to d= |  |  | 70 | in.
d= | 59 | in. | [6 empty] | distance from center of column to top or bottom most pile centers = |  |  |  |  | 39 | in. | (w/offset)
|  |  | No. of piles outside d from face of the column = | 5 |  |  |  |  | distance from center of column to adjacent pile centers (above2)= |  |  |  |  | 111 | in. | (w/offset)
2(fc')0.5= | 126.4911 | psi | [8 empty] | Limit State Allowable |  |  | 126.4911 | psi
bd= | 18762 | in.
Vc= | 2373.2261 | kips | based on Vc=2(fc')0.5bd acting at d from column face
fVc= | 1779.9196 | kips
Vu= | 478.4825 | kips | reduced by weight of concrete outside of critical section
Vu/fVc= | 0.26882
[8 empty] | (continued) | [11 empty] | waverage | 46 | in.
Check two way shear at column face - CRSI LIMIT STATE 4 - | [9 empty] | Make sure larger w is not within d/2 | [9 empty] | Vu | 1814.9533 | k
d= | 59 | in. | [7 empty] | OK | [9 empty] | 4(fc')0.5= | 252.9822 | psi
d/2= | 29.5 | in. | [17 empty] | 32(fc')0.5= | 2023.8577 | psi
|  |  | No. of piles outside face of the column = | 20 | [11 empty] | wactual | 64 | in. |  | b0= | 324 | in.
wactual= | 28 | in. | < | d/2 | This procedure applies | [10 empty] | Vu | 1814.9533 | k |  | bs= | 88 | in.
Vu= | 1814.9533 | kips | [13 empty] | 4(fc')0.5= | 252.9822 | psi |  | k= | 9.4447
4(fc')0.5= | 252.9822 | psi | [13 empty] | 32(fc')0.5= | 2023.8577 | psi |  | Vc= | 3101.3529 | k
32(fc')0.5= | 2023.8577 | psi | [13 empty] | b0= | 324 | in. |  | fVc= | 2326.0147 | k
b0= | 324 | in. | [8 empty] | Limit State Allowable |  |  | 981.3328 | psi | bs= | 88 | in. |  | Vu/fVc= | 0.78028
bs= | 88 | in. | [13 empty] | k= | 6.7884 |  | based on k=2(d/w)(1+d/c) acting at column face
k= | 15.5162 |  | based on k=2(d/w)(1+d/c) acting at column face | [6 empty] | 11.1523 | [5 empty] | Vc= | 2229.0974 | k | based on Vc=k(fc')0.5bsd acting at column face
Vc= | 5095.0798 | kips | based on Vc=k(fc')0.5bsd acting at column face | [6 empty] | 3662.0886 | [5 empty] | fVc= | 1671.8231 | k
fVc= | 3821.3099 | kips | [7 empty] | 0.49561 | [5 empty] | Vu/fVc= | 1.0856
Vu/fVc= | 0.47496 |  | ****COMBINED**** |  | Vu/fVc= | 0.78028
Check deep beam (one way shear through short width) at face of column
(only applies when w/d<1.0) - CRSI LIMIT STATE 5 -
d= | 59.295 | in.
w'= | 64 | in.
w'/d= | 1.0793 |  | Limit state not applicable
Vu= | 675.09 | kips
Mu= | 76580.66 | k-in. | [8 empty] | Limit State Allowable |  |  | -146.7427 | psi
Vud/Mu= | 0.52271
Mu/(Vud)= | 1.9131
k= | -2.3202
fVc= | -1605.3545 | kips
Vu/fVc= | -0.42052
Check deep beam (one way shear through long width) at face of column
(only applies when w/d<1.0) - CRSI LIMIT STATE 6 -
d= | 58.026 | in.
w'= | 28 | in.
w'/d= | 0.48254 |  | OK, this limit state should be checked
Vu= | 938.68 | kips
Mu= | 62806.08 | k-in. | [8 empty] | Limit State Allowable |  |  | 160.7381 | psi
Vud/Mu= | 0.86724
Mu/(Vud)= | 1.1531
k= | 2.5415
fVc= | 2224.4867 | kips
Vu/fVc= | 0.42198
[8 empty] | (continued) | [7 empty] | Check two way shear at a distance d/2 from PILE - CRSI LIMIT STATE IN -
Quantities of Concrete and Reinforcing Bars | [15 empty] | d= |  |  | 59 | in.
Concrete Summary: | [15 empty] | d/2= |  |  | 29.5 | in.
Quantity = | 115.6921 | CY | [13 empty] | Diameter for punching shear |  |  | 79 | in.
[16 empty] | Area in shear |  |  | 14642.5315 | in2
Short Steel Bar Summary: | [15 empty] | 4(fc')0.5= | 252.9822 | psi | [6 empty] | Actual Stress | 5.5337 | psi
| 36 | Total | #9 | Bars | of length | 20 | ft (per bar) | [8 empty] | Vc= | 3704.3 | k | based on Vc=4(fc')0.5b0d acting at d/2 from pile face
| 0 | Total |  | Hooks | of length | 1.3825 | ft (per bar) | [8 empty] | fVc= | 2778.225 | k
Weight = | 2448.2815 | lbs | [13 empty] | Vu= | 81.027 | k | factored shear demand is decreased by weight of concrete inside of critical section
Long Steel Bar Summary: | [15 empty] | Vu/fVc= | 0.029165
| 24 | Total | #11 | Bars | of length | 26 | ft (per bar)
| 0 | Total |  | Hooks | of length | 1.7281 | ft (per bar) | [8 empty] | Check two way shear at a distance d/2 from PILE - CRSI LIMIT STATE IN (2 PILES) -
Weight = | 3315.3812 | lbs | [13 empty] | d= |  |  | 59 | in. | Based on previous CRSI assumed average bar diameter of 1.0 in.
[16 empty] | d/2= |  |  | 29.5 | in.
| Total weight of all steel = | 5763.6628 | lbs | or | 2.8818 | tons | [9 empty] | Straight dimension (1) for punching shear |  |  | 144 | in.
[16 empty] | Round dimension (2) for punching shear |  |  | 248.1785 | in.
[16 empty] | Area in shear |  |  | 23138.5315 | in2
Comments: | [15 empty] | 4(fc')0.5= | 252.9822 | psi | [6 empty] | Actual Stress | 6.6779 | psi
[16 empty] | Vc= | 5853.6369 | k | based on Vc=4(fc')0.5b0d acting at d/2 from pile face
[16 empty] | fVc= | 4390.2277 | k
[16 empty] | Vu= | 154.517 | k | factored shear demand is decreased by weight of concrete inside of critical section
[16 empty] | Vu/fVc= | 0.035196
Check two way shear at a distance d/2 from PILE - CRSI LIMIT STATE EX -
[16 empty] | d= |  |  | 59 | in. | Based on previous CRSI assumed average bar diameter of 1.0 in.
[16 empty] | d/2= |  |  | 29.5 | in.
[16 empty] | Length dimension for punching shear |  |  | 92.0446 | in.
[16 empty] | Area in shear |  |  | 5430.6329 | in2
[16 empty] | 4(fc')0.5= | 252.9822 | psi | [6 empty] | Actual Stress | 18.9194 | psi
[16 empty] | Vc= | 1373.8535 | k | based on Vc=4(fc')0.5b0d acting at d/2 from pile face
[16 empty] | fVc= | 1030.3901 | k
[16 empty] | Vu= | 102.7443 | k | factored shear demand is decreased by weight of concrete inside of critical section
[16 empty] | Vu/fVc= | 0.099714 |  | Area for wt.= |  | 18.3013 | ft2
Check one way shear at a distance dcritical from PILE - CRSI LIMIT STATE BM -
[16 empty] | d= |  |  | 59 | in. | Based on previous CRSI assumed average bar diameter of 1.0 in.
[16 empty] | dcritical= |  |  | 13 | in. | Used to locate diagonal line clear from pile
[16 empty] | diagonal = |  |  | 88.426 | in.
[16 empty] | Area in shear |  |  | 5217.134 | in2
[16 empty] | 2(fc')0.5= | 126.4911 | psi | [6 empty] | Actual Stress | 20.9439 | psi
[16 empty] | Vc= | 659.9211 | k | based on Vc=2(fc')0.5b0d acting at d from pile face
[16 empty] | fVc= | 494.9408 | k
[16 empty] | Vu= | 109.267 | k
[16 empty] | Vu/fVc= | 0.22077
Note: Minimum cap dimensions shown above. Actual dimensions provided to the left referencing figure below.
Note on C11: Any value between 40 ksi and 80 ksi is acceptable.
Note on C12: Note: CRSI recommends a minimum offset of 3 inches. Designers may select a larger offset to increase the moment demand under the column or the effect of shear (i.e., reduce shear strength). Any value between 3 in. and 24 in. is permitted.
Note on C13: Any value between 20 tons and 550 tons may be used.
Note on C16: Note: CRSI recommends a minimum clear cover from the top of the pile to the first layer of structural steel to be set at 3 in.
Note on C18: Any value greater than the CRSI recommended value is permitted. Practical maximum set at 12 ft.
Note on C19: Note: P=Pile Capacity (tons) E (in.) P£60 15 60<P£120 21 120<P£200 27 200<P£280 30 280<P£400 36
Note on C21: Note: Designer should use a total pile cap depth D greater than or equal to the minimum recommended value in the cell above. This value is acceptable so long as all design checks are "ok".
Note on C26: Note: Short bars are assumed to be placed on top of the long bars.
Note on C27: Note: Long bars are assumed to be placed on the bottom and support the short bars.
Note on C28: Note: The d value used for the shear checks is taken as the pile embedment depth + the clear cover over the top of pile + 1 in.
Note on G140: Note: This value includes interaction from closest pile in perpendicular direction
Note on B174: Note: hooks are not required, as bars are developed as straight bars. (This applies to 10 pile caps through 30 pile caps.)
Note on B178: Note: hooks are not required, as bars are developed as straight bars. (This applies to 10 pile caps through 30 pile caps.)

## 21 Pile Cap
21 PILE CAP (Traditional CRSI Approach) | [8 empty] | 3 | 60 | 3 | Concrete | Round | 3 | 40 | 15
for Vertical Loading | [8 empty] | 4 |  | 4 | Steel | Square | 4 | 50 | 15
Per ACI 318-11 Building Code | [8 empty] | 5 |  | 5 | Wood |  | 5 | 60 | 15
Job Name: |  |  |  |  | Subject: |  |  |  | 6 |  | 6 |  |  | 6 | 80 | 21
Job Number: |  |  |  |  | Originator: |  | Checker: |  |  |  | 7 |  |  | 7 | 100 | 21
Input: | [10 empty] | 8 |  |  | 8 | 120 | 21
| Load Factor = | 1.6 | [8 empty] | 9 |  |  | 9 | 140 | 27
| Pile Type = | Steel | [7 empty] | Bar No. | Diameter (in.) | Area (in2) | Hook | 10 | 160 | 27
| Pile Shape = | Round | [7 empty] | 3 | 0.375 | 0.11044 | 5.7123 | 11 | 180 | 27
| Concrete Comp. Strength, f'c= | 4 | ksi | [6 empty] | 4 | 0.5 | 0.19634 | 6.783 | 14 | 200 | 27
| Steel Reinforcing Yield, fy= | 60 | ksi | [6 empty] | 5 | 0.625 | 0.30679 | 7.8538 | 3 | 240 | 30
| Accidential Pile Offset = | 3 | in. | [6 empty] | 6 | 0.75 | 0.44177 | 9.4245 | 4 | 280 | 30
| Pile Allowable Load (ASD) = | 40 | tons | [6 empty] | 7 | 0.875 | 0.6013 | 10.9953 | 5 | 320 | 36
| Pile Allowable Load (ASD) = | 80 | kips | [6 empty] | 8 | 1 | 0.78538 | 12.566 |  | 360 | 36
| Minimum Pile Embedment = | 6 | in. | [6 empty] | 9 | 1.128 | 0.9993 | 16.5901 |  | 400 | 36
| Clear Cover Over Top of Pile= | 3 | in. | [6 empty] | 10 | 1.27 | 1.2667 | 18.6785
| Minimum Pile Dimension dp= | 20 | in. | [6 empty] | 11 | 1.41 | 1.5614 | 20.7376
| Pile Spacing, L= | 6 | ft. | [6 empty] | 14 | 1.693 | 2.2511 | 24.8998
| Pile Edge Distance, E= | 15 | in. | [7 empty] | Short hook add= | 20.7376
| Pile Cap Dmin, recommended= | 23 | in. | A'= | 6.338 | ft. |  |  |  |  | Long hook add= | 20.7376
| Pile Cap Dcap= | 60 | in. | B'= | 19.918 | ft. |  |  | Short Bar Diameter |  | 1.41 | inches | Long Bar Diameter |  | 1.41 | inches
| Pile Cap Dimension A= | 24.892 | ft. | [5 empty] | Short Bar Area |  | 1.5614 | in2 | Long Bar Area |  | 1.5614 | in2
| Pile Cap Dimension B= | 24.892 | ft. | [5 empty] | Steel pile embedment= |  |  | 6
| Short Bars Size (No.) = | 11
| Long Bars Size (No.) = | 11 | [6 empty] | Pile Depth Recommendation Calculations:
| Reinf. Effective dshort bars = | 48.885 | in. | [11 empty] | x= | 12.446 | x'= | 12.446 | xcorner= | 9.277
| Reinf. Effective dlong bars = | 50.295 | in. | [5 empty] | If given pile is square |  | 22.5679 |  |  |  | y= | 8.6649 | y'= | 9.959 | ycorner= | 2.487
| Reinf. Effective dshear checks = | 50 | in.
20
Design Checks:
Short bar size small enough to develop straight bars? |  |  |  |  | OK |  |  |  | Check two way shear at a distance d/2 from PILE - CRSI LIMIT STATE IN -
Long bar size small enough to develop straight bars? |  |  |  |  | NG; select smaller bar size |  |  |  | d= |  |  | 50 | in. | Based on previous CRSI assumed average bar diameter of 1.0 in.
CRSI Limit State 1 Adequate? |  | OK | [6 empty] | d/2= |  |  | 25 | in.
CRSI Limit State 2 Adequate? |  | OK |  |  |  | CRSI Limit State P1 Adequate? | OK |  | Diameter for punching shear |  |  | 70 | in.
CRSI Limit State 3 Adequate? |  | OK |  |  |  | CRSI Limit State P2 Adequate? | OK |  | Area in shear |  |  | 10995.25 | in2
CRSI Limit State 4 Adequate? |  | NA |  |  |  | CRSI Limit State P3 Adequate? | OK |  | 4(fc')0.5= | 252.9822 | psi | [8 empty] | Actual Stress |  |  | 8.7247 | psi
CRSI Limit State 5 Adequate? |  | OK |  |  |  | CRSI Limit State P4 Adequate? | OK |  | Vc= | 2781.6027 | k | based on Vc=4(fc')0.5b0d acting at d/2 from pile face
CRSI Limit State 6 Adequate? |  | OK | [6 empty] | fVc= | 2086.202 | k
Results: | [8 empty] | Vu= | 95.9305 | k | factored shear demand is decreased by weight of concrete inside of critical section
Column Size Determination | [8 empty] | Vu/fVc= | 0.045983
| Net Column Capacity Pu= | 1999.8384 | kips | (reduced by C6 x pile cap wt., column f'c = 4 ksi)
| Min. Column Dimension c= | 22.3598 | in.
| Rounded Dimension c= | 23 | in.
(continued)
Required Flexural Reinforcement - Short Bars
| Mu= | 76402.0084 | k-in. | Total moment on pile cap with offset
| Mu= | 3069.3399 | k-in./ft | 1 ft strip design
| d= | 48.885 | in.
| As,required,structural,per ft= | 1.1994 | in2/ft
| As,required,structural,total= | 29.856 | in2
| (4/3)As,required,structural,total= | 39.808 | in2
| As,min,1=3(f'c)1/2bwd/fy= | 46.176 | in2
| As,min,2=200bwd/fy= | 48.6738 | in2
| As,min,1 or 2, controlling= | 48.6738 | in2
| As,min,3=(0.0018 or 0.002)Ag= | 32.26 | in2
| As,required= | 39.808 | in2
Increase the calculated area of steel to maintain uniform spacing (ACI 15.4.4) | [9 empty] | Short Bars No Hook Development Length Check
| b=A/B= | 1 | [7 empty] | c. to c. spacing of long bars= |  | 18.2059 | in.
| gs= | 1 |  | % steel concentrated of width B of long side A | [5 empty] | concrete cover = |  | 3.705 | in.
| As,required,structural,total,modfied= | 29.856 | in2 | [6 empty] | cb= |  | 3.705 | in.
| As,required= | 39.808 | in2
| cb= | 3.705 | in. | [6 empty] | yt= |  | 1 |  | Use 1.0 for bottom bars
| ld= | 40.1293 | in. | [6 empty] | ye= |  | 1 |  | Use 1.0 for no epoxy coating
| lavailable= | 134.852 | in. | OK; sufficient length available to develop bar | [5 empty] | ys= |  | 1 |  | Based on long bar size
| Req. number of short bars = | 25.495 | [7 empty] | (cb+Ktr)/db= |  | 2.5
| Prov. number of short bars = | 17 | [7 empty] | ld= |  | 40.1293 | in.
[10 empty] | lavailable= |  | 134.852 | in. | OK; required development length available
Required Flexural Reinforcement - Long Bars
| Mu= | 79926.2746 | k-in. | Total moment on pile cap with offset
| Mu= | 3210.9222 | k-in./ft | 1 ft strip design | [5 empty] | Long Bars No Hook Development Length Check
| d= | 50.295 | in. | [6 empty] | c. to c. spacing of long bars= |  | 18.2059 | in.
| As,required,structural,per ft= | 1.2195 | in2/ft | [6 empty] | concrete cover = |  | 3.705 | in.
| As,required,structural,total= | 30.3554 | in2 | [6 empty] | cb= |  | 3.705 | in.
| (4/3)As,required,structural,total= | 40.4739 | in2
| As,min,1=3(f'c)1/2bwd/fy= | 47.5079 | in2 | [6 empty] | yt= |  | 1 |  | Use 1.0 for bottom bars
| As,min,2=200bwd/fy= | 50.0777 | in2 | [6 empty] | ye= |  | 1 |  | Use 1.0 for no epoxy coating
| As,min,1 or 2, controlling= | 50.0777 | in2 | [6 empty] | ys= |  | 1 |  | Based on long bar size
| As,min,3=(0.0018 or 0.002)Ag= | 32.26 | in2 | [6 empty] | (cb+Ktr)/db= |  | 2.5
| As,required= | 40.4739 | in2 | [6 empty] | ld= |  | 40.1293 | in.
| cb= | 3.705 | in. | [6 empty] | lavailable= |  | 134.852 | in. | OK; required development length available
| ld= | 40.1293 | in.
| lavailable= | 134.852 | in. | OK; sufficient length available to develop bar
| Req. number of long bars = | 25.9215
| Prov. number of long bars = | 17
(continued)
Check two way shear at a distance d/2 from column - CRSI LIMIT STATE 1 - | [8 empty] | distance from column center to d/2= |  |  | 36.5 | in.
d= | 50 | in. | [6 empty] | distance from center of column to adjacent pile centers (top)= |  |  |  |  | 39 | in. | (w/offset)
d/2= | 25 | in. | [6 empty] | distance from center of column to adjacent pile centers (top2)= |  |  |  |  | 75 | in. | (w/offset)
|  |  | No. of piles outside d/2 from face of the column = | 20 |  |  |  |  | distance from center of column to adjacent pile centers (top3)= |  |  |  |  | 111 | in. | (w/offset)
4(fc')0.5= | 252.9822 | psi | [6 empty] | distance from center of column to adjacent pile centers (top4)= |  |  |  |  | 147 | in. | (w/offset)
b0= | 292 | in. | [6 empty] | distance from center of column to adjacent pile centers (LR1)= |  |  |  |  | 39 | in. | (w/offset)
Vc= | 3693.5403 | kips | based on Vc=4(fc')0.5b0d acting at d/2 from column face | [5 empty] | distance from center of column to adjacent pile centers (LR2)= |  |  |  |  | 75 | in. | (w/offset)
fVc= | 2770.1552 | kips | [6 empty] | distance from center of column to adjacent pile centers (LR3)= |  |  |  |  | 137.352 | in. | (w/offset)
Vu= | 1916.2468 | kips | reduced by weight of concrete outside of critical section
Vu/fVc= | 0.69175 | [9 empty] | Limit State Allowable |  |  | 252.9822 | psi
Check deep beam (one way shear through short width) at a distance
d from column face - CRSI LIMIT STATE 2 - | [8 empty] | distance from column center to d= |  |  | 61.5 | in.
d= | 50 | in. | [6 empty] | distance from center of column to adjacent pile centers (LR1)= |  |  |  |  | 39 | in. | (w/offset)
|  |  | No. of piles outside d from face of the column = | 7 |  |  |  |  | distance from center of column to adjacent pile centers (LR2)= |  |  |  |  | 75 | in. | (w/offset)
2(fc')0.5= | 126.4911 | psi | [6 empty] | distance from center of column to adjacent pile centers (LR3)= |  |  |  |  | 137.352 | in. | (w/offset)
bd= | 14305.9592 | in2
Vc= | 1809.5766 | kips | based on Vc=2(fc')0.5bd acting at d from column face | [7 empty] | Limit State Allowable |  |  | 126.4911 | psi
fVc= | 1357.1825 | kips | [8 empty] | boriginal | 24.892
Vu= | 705.005 | kips | reduced by weight of concrete outside of critical section | [7 empty] | bmodified | 23.8433
Vu/fVc= | 0.51946
Check deep beam (one way shear through long width) at a distance
d from column face - CRSI LIMIT STATE 3 - | [8 empty] | distance from column center to d= |  |  | 61.5 | in.
d= | 50 | in. | [6 empty] | distance from center of column to top or bottom 1 centers = |  |  |  |  | 39 | in. | (w/offset)
|  |  | No. of piles outside d from face of the column = | 7 |  |  |  |  | distance from center of column to top or bottom 2 centers = |  |  |  |  | 75 | in. | (w/offset)
2(fc')0.5= | 126.4911 | psi | [6 empty] | distance from center of column to top or bottom 3 centers = |  |  |  |  | 111 | in. | (w/offset)
bd= | 14935.2 | in. | [6 empty] | distance from center of column to top or bottom 4 centers = |  |  |  |  | 147 | in. | (w/offset)
Vc= | 1889.17 | kips | based on Vc=2(fc')0.5bd acting at d from column face | [7 empty] | Limit State Allowable |  |  | 126.4911 | psi
fVc= | 1416.8775 | kips | [8 empty] | boriginal | 24.892
Vu= | 705.005 | kips | reduced by weight of concrete outside of critical section | [7 empty] | bmodified | 24.892
Vu/fVc= | 0.49758
(continued)
Check two way shear at column face - CRSI LIMIT STATE 4 - | [9 empty] | Make sure larger w is not within d/2
d= | 50 | in. | [7 empty] | OK
d/2= | 25 | in.
|  |  | No. of piles outside face of the column = | 20 | [5 empty] | 1 | Vu/fVc= | 0.74504 |  |  |  | wactual | 27.5 | in. |  | wactual | 63.5 | wactual | 63.5
wactual= | 27.5 | in. | > | d/2 | Limit state not applicable |  |  |  |  | 2 | Vu/fVc= | 0.74504 |  |  |  | Vu | 1876.2468 | k |  | Vu | 1308.8743 | Vu | 1308.8743
Vu= | 1876.2468 | kips | [13 empty] | 4(fc')0.5= | 252.9822 | psi |  | 4(fc')0.5= | 252.9822 | 4(fc')0.5= | 252.9822
4(fc')0.5= | 252.9822 | psi | [13 empty] | 32(fc')0.5= | 2023.8577 | psi |  | 32(fc')0.5= | 2023.8577 | 32(fc')0.5= | 2023.8577
32(fc')0.5= | 2023.8577 | psi | [13 empty] | b0= | 292 | in. |  | b0= | 292 | b0= | 292
b0= | 292 | in. | [8 empty] | Limit State Allowable |  |  | 729.9487 | psi | bs= | 92 | in. |  | bs= | 92 | bs= | 92
bs= | 92 | in. | [13 empty] | k= | 11.5415 |  |  | k= | 4.9983 | k= | 4.9983
k= | 11.5415 |  | based on k=2(d/w)(1+d/c) acting at column face | [6 empty] | 11.5415 | [5 empty] | Vc= | 3357.7639 | k |  | Vc= | 1454.1497 | Vc= | 1454.1497
Vc= | 3357.7639 | kips | based on Vc=k(fc')0.5bsd acting at column face | [6 empty] | 3357.7639 | [5 empty] | fVc= | 2518.3229 | k |  | fVc= | 1090.6123 | fVc= | 1090.6123
fVc= | 2518.3229 | kips | [7 empty] | 0.55878 | [5 empty] | Vu/fVc= | 0.74504 |  |  | Vu/fVc= | 1.2001 | Vu/fVc= | 1.2001
Vu/fVc= | 0.74504
Check deep beam (one way shear through short width) at face of column
(only applies when w/d<1.0) - CRSI LIMIT STATE 5 - | [10 empty] | Limit State Allowable |  |  | -220.6329 | psi
d= | 50.295 | in. | [8 empty] | w'= | 63.5 | in.
w'= | 27.5 | in. | [8 empty] | w'/d= | 1.2626
w'/d= | 0.54677 |  | OK, this limit state should be checked | [7 empty] | Vu= | 580.545 | k
Vu= | 836.545 | kips | [8 empty] | Mu= | 68276.4861 | k-in.
Mu= | 75316.4861 | k-in. | [8 empty] | Vud/Mu= | 0.42765
Vud/Mu= | 0.55863 | [9 empty] | Mu/(Vud)= | 2.3384
Mu/(Vud)= | 1.7901 | [9 empty] | k= | -3.6098
k= | -3.4885 | [9 empty] | fVc= | -2572.3833 | k
fVc= | -2485.9782 | kips | [8 empty] | Vu/fVc= | -0.22568
Vu/fVc= | -0.33651 |  | **CONTROLLING** |  | Vu/fVc= | -0.33651
Check deep beam (one way shear through long width) at face of column
(only applies when w/d<1.0) - CRSI LIMIT STATE 6 - | [10 empty] | Limit State Allowable |  |  | -195.5655 | psi
d= | 48.885 | in. | [8 empty] | w'= | 63.5 | in.
w'= | 27.5 | in. | [8 empty] | w'/d= | 1.299
w'/d= | 0.56254 |  | OK, this limit state should be checked | [7 empty] | Vu= | 552.8588 | k
Vu= | 836.545 | kips | [8 empty] | Mu= | 60892.6498 | k-in.
Mu= | 71792.2198 | k-in. | [8 empty] | Vud/Mu= | 0.44384
Vud/Mu= | 0.56962 | [9 empty] | Mu/(Vud)= | 2.2531
Mu/(Vud)= | 1.7555 | [9 empty] | k= | -3.1923
k= | -3.0922 | [9 empty] | fVc= | -2211.1459 | k
fVc= | -2141.7573 | kips | [8 empty] | Vu/fVc= | -0.25003
Vu/fVc= | -0.39059 |  | **CONTROLLING** |  | Vu/fVc= | -0.39059
[8 empty] | (continued) | [7 empty] | Check two way shear at a distance d/2 from PILE - CRSI LIMIT STATE IN -
Quantities of Concrete and Reinforcing Bars | [15 empty] | d= |  |  | 50 | in.
Concrete Summary: | [15 empty] | d/2= |  |  | 25 | in.
Quantity = | 106.1978 | CY | [13 empty] | Diameter for punching shear |  |  | 70 | in.
[16 empty] | Area in shear |  |  | 10995.25 | in2
Short Steel Bar Summary: | [15 empty] | 4(fc')0.5= | 252.9822 | psi | [6 empty] | Actual Stress | 8.7247 | psi
| 17 | Total | #11 | Bars | of length | 24.392 | ft (per bar) | [8 empty] | Vc= | 2781.6027 | k | based on Vc=4(fc')0.5b0d acting at d/2 from pile face
| 0 | Total |  | Hooks | of length | 1.7281 | ft (per bar) | [8 empty] | fVc= | 2086.202 | k
Weight = | 2203.1558 | lbs | [13 empty] | Vu= | 95.9305 | k | factored shear demand is decreased by weight of concrete inside of critical section
Long Steel Bar Summary: | [15 empty] | Vu/fVc= | 0.045983
| 17 | Total | #11 | Bars | of length | 24.392 | ft (per bar)
| 0 | Total |  | Hooks | of length | 1.7281 | ft (per bar) | [8 empty] | Check two way shear at a distance d/2 from PILE - CRSI LIMIT STATE IN (2 PILES) -
Weight = | 2203.1558 | lbs | [13 empty] | d= |  |  | 50 | in. | Based on previous CRSI assumed average bar diameter of 1.0 in.
[16 empty] | d/2= |  |  | 25 | in.
| Total weight of all steel = | 4406.3117 | lbs | or | 2.2032 | tons | [9 empty] | Straight dimension (1) for punching shear |  |  | 144 | in.
[16 empty] | Round dimension (2) for punching shear |  |  | 219.905 | in.
[16 empty] | Area in shear |  |  | 18195.25 | in2
Comments: | [15 empty] | 4(fc')0.5= | 252.9822 | psi | [6 empty] | Actual Stress | 9.9988 | psi
[16 empty] | Vc= | 4603.0746 | k | based on Vc=4(fc')0.5b0d acting at d/2 from pile face
[16 empty] | fVc= | 3452.306 | k
[16 empty] | Vu= | 181.9305 | k | factored shear demand is decreased by weight of concrete inside of critical section
[16 empty] | Vu/fVc= | 0.052698
Check two way shear at a distance d/2 from PILE - CRSI LIMIT STATE EX -
[16 empty] | d= |  |  | 50 | in. | Based on previous CRSI assumed average bar diameter of 1.0 in.
[16 empty] | d/2= |  |  | 25 | in.
[16 empty] | Length dimension for punching shear |  |  | 84.9762 | in.
[16 empty] | Area in shear |  |  | 4248.8125 | in2
[16 empty] | 4(fc')0.5= | 252.9822 | psi | [6 empty] | Actual Stress | 25.7384 | psi
[16 empty] | Vc= | 1074.874 | k | based on Vc=4(fc')0.5b0d acting at d/2 from pile face
[16 empty] | fVc= | 806.1555 | k
[16 empty] | Vu= | 109.3576 | k | factored shear demand is decreased by weight of concrete inside of critical section
[16 empty] | Vu/fVc= | 0.13565 |  | Area for wt.= |  | 15.5353 | ft2
Check one way shear at a distance dcritical from PILE - CRSI LIMIT STATE BM -
[16 empty] | d= |  |  | 50 | in. | Based on previous CRSI assumed average bar diameter of 1.0 in.
[16 empty] | dcritical= |  |  | 13 | in. | Used to locate diagonal line clear from pile
[16 empty] | diagonal = |  |  | 88.426 | in.
[16 empty] | Area in shear |  |  | 4421.3 | in2
[16 empty] | 2(fc')0.5= | 126.4911 | psi | [6 empty] | Actual Stress | 25.2664 | psi
[16 empty] | Vc= | 559.2551 | k | based on Vc=2(fc')0.5b0d acting at d from pile face
[16 empty] | fVc= | 419.4413 | k
[16 empty] | Vu= | 111.7104 | k
[16 empty] | Vu/fVc= | 0.26633
Note: Minimum cap dimensions shown above. Actual dimensions provided to the left referencing figure below.
Note on C11: Any value between 40 ksi and 80 ksi is acceptable.
Note on C12: Note: CRSI recommends a minimum offset of 3 inches. Designers may select a larger offset to increase the moment demand under the column or the effect of shear (i.e., reduce shear strength). Any value between 3 in. and 24 in. is permitted.
Note on C13: Any value between 20 tons and 550 tons may be used.
Note on C16: Note: CRSI recommends a minimum clear cover from the top of the pile to the first layer of structural steel to be set at 3 in.
Note on C18: Any value greater than the CRSI recommended value is permitted. Practical maximum set at 12 ft.
Note on C19: Note: P=Pile Capacity (tons) E (in.) P£60 15 60<P£120 21 120<P£200 27 200<P£280 30 280<P£400 36
Note on C21: Note: Designer should use a total pile cap depth D greater than or equal to the minimum recommended value in the cell above. This value is acceptable so long as all design checks are "ok".
Note on C26: Note: Short bars are assumed to be placed on top of the long bars.
Note on C27: Note: Long bars are assumed to be placed on the bottom and support the short bars.
Note on C28: Note: The d value used for the shear checks is taken as the pile embedment depth + the clear cover over the top of pile + 1 in.
Note on B174: Note: hooks are not required, as bars are developed as straight bars. (This applies to 10 pile caps through 30 pile caps.)
Note on B178: Note: hooks are not required, as bars are developed as straight bars. (This applies to 10 pile caps through 30 pile caps.)

## 22 Pile Cap
22 PILE CAP (Traditional CRSI Approach) | [8 empty] | 3 | 60 | 3 | Concrete | Round | 3 | 40 | 15
for Vertical Loading | [8 empty] | 4 |  | 4 | Steel | Square | 4 | 50 | 15
Per ACI 318-11 Building Code | [8 empty] | 5 |  | 5 | Wood |  | 5 | 60 | 15
Job Name: |  |  |  |  | Subject: |  |  |  | 6 |  | 6 |  |  | 6 | 80 | 21
Job Number: |  |  |  |  | Originator: |  | Checker: |  |  |  | 7 |  |  | 7 | 100 | 21
Input: | [10 empty] | 8 |  |  | 8 | 120 | 21
| Load Factor = | 1.6 | [8 empty] | 9 |  |  | 9 | 140 | 27
| Pile Type = | Steel | [7 empty] | Bar No. | Diameter (in.) | Area (in2) | Hook | 10 | 160 | 27
| Pile Shape = | Round | [7 empty] | 3 | 0.375 | 0.11044 | 5.7123 | 11 | 180 | 27
| Concrete Comp. Strength, f'c= | 4 | ksi | [6 empty] | 4 | 0.5 | 0.19634 | 6.783 | 14 | 200 | 27
| Steel Reinforcing Yield, fy= | 60 | ksi | [6 empty] | 5 | 0.625 | 0.30679 | 7.8538 | 3 | 240 | 30
| Accidential Pile Offset = | 3 | in. | [6 empty] | 6 | 0.75 | 0.44177 | 9.4245 | 4 | 280 | 30
| Pile Allowable Load (ASD) = | 40 | tons | [6 empty] | 7 | 0.875 | 0.6013 | 10.9953 | 5 | 320 | 36
| Pile Allowable Load (ASD) = | 80 | kips | [6 empty] | 8 | 1 | 0.78538 | 12.566 |  | 360 | 36
| Minimum Pile Embedment = | 6 | in. | [6 empty] | 9 | 1.128 | 0.9993 | 16.5901 |  | 400 | 36
| Clear Cover Over Top of Pile= | 3 | in. | [6 empty] | 10 | 1.27 | 1.2667 | 18.6785
| Minimum Pile Dimension dp= | 20 | in. | [6 empty] | 11 | 1.41 | 1.5614 | 20.7376
| Pile Spacing, L= | 6 | ft. | [6 empty] | 14 | 1.693 | 2.2511 | 24.8998
| Pile Edge Distance, E= | 15 | in. | [7 empty] | Short hook add= | 20.7376
| Pile Cap Dmin, recommended= | 23 | in. | A'= | 19.4434 | ft. |  |  |  |  | Long hook add= | 20.7376
| Pile Cap Dcap= | 62 | in. | B'= | 11.062 | ft. |  |  | Short Bar Diameter |  | 1.41 | inches | Long Bar Diameter |  | 1.41 | inches
| Pile Cap Dimension A= | 26.5 | ft. | [5 empty] | Short Bar Area |  | 1.5614 | in2 | Long Bar Area |  | 1.5614 | in2
| Pile Cap Dimension B= | 23.284 | ft. | [5 empty] | Steel pile embedment= |  |  | 6
| Short Bars Size (No.) = | 11
| Long Bars Size (No.) = | 11 | [6 empty] | Pile Depth Recommendation Calculations:
| Reinf. Effective dshort bars = | 50.885 | in. | [11 empty] | x= | 13.25 | x'= | 13.25 | xcorner= | 3.5283
| Reinf. Effective dlong bars = | 52.295 | in. | [5 empty] | If given pile is square |  | 22.5679 |  |  |  | y= | 3.031 | y'= | 5.531 | ycorner= | 6.111
| Reinf. Effective dshear checks = | 52 | in.
20
Design Checks:
Short bar size small enough to develop straight bars? |  |  |  |  | OK |  |  |  | Check two way shear at a distance d/2 from PILE - CRSI LIMIT STATE IN -
Long bar size small enough to develop straight bars? |  |  |  |  | NG; select smaller bar size |  |  |  | d= |  |  | 52 | in. | Based on previous CRSI assumed average bar diameter of 1.0 in.
CRSI Limit State 1 Adequate? |  | OK | [6 empty] | d/2= |  |  | 26 | in.
CRSI Limit State 2 Adequate? |  | OK |  |  |  | CRSI Limit State P1 Adequate? | OK |  | Diameter for punching shear |  |  | 72 | in.
CRSI Limit State 3 Adequate? |  | OK |  |  |  | CRSI Limit State P2 Adequate? | OK |  | Area in shear |  |  | 11761.776 | in2
CRSI Limit State 4 Adequate? |  | NA |  |  |  | CRSI Limit State P3 Adequate? | OK |  | 4(fc')0.5= | 252.9822 | psi | [8 empty] | Actual Stress |  |  | 7.9019 | psi
CRSI Limit State 5 Adequate? |  | OK |  |  |  | CRSI Limit State P4 Adequate? | NA |  | Vc= | 2975.5201 | k | based on Vc=4(fc')0.5b0d acting at d/2 from pile face
CRSI Limit State 6 Adequate? |  | OK | [6 empty] | fVc= | 2231.6401 | k
Results: | [8 empty] | Vu= | 92.9409 | k | factored shear demand is decreased by weight of concrete inside of critical section
Column Size Determination | [8 empty] | Vu/fVc= | 0.041647
| Net Column Capacity Pu= | 2104.36 | kips | (reduced by C6 x pile cap wt., column f'c = 4 ksi)
| Min. Column Dimension c= | 22.9367 | in.
| Rounded Dimension c= | 23 | in.
(continued)
Required Flexural Reinforcement - Short Bars
| Mu= | 79099.4526 | k-in. | Total moment on pile cap with offset
| Mu= | 2984.885 | k-in./ft | 1 ft strip design
| d= | 50.885 | in.
| As,required,structural,per ft= | 1.12 | in2/ft
| As,required,structural,total= | 29.6805 | in2
| (4/3)As,required,structural,total= | 39.574 | in2
| As,min,1=3(f'c)1/2bwd/fy= | 51.1702 | in2
| As,min,2=200bwd/fy= | 53.9381 | in2
| As,min,1 or 2, controlling= | 53.9381 | in2
| As,min,3=(0.0018 or 0.002)Ag= | 35.4888 | in2
| As,required= | 39.574 | in2
Increase the calculated area of steel to maintain uniform spacing (ACI 15.4.4) | [9 empty] | Short Bars No Hook Development Length Check
| b=A/B= | 1.1381 | [7 empty] | c. to c. spacing of long bars= |  | 18.27 | in.
| gs= | 0.9354 |  | % steel concentrated of width B of long side A | [5 empty] | concrete cover = |  | 3.705 | in.
| As,required,structural,total,modfied= | 31.5978 | in2 | [6 empty] | cb= |  | 3.705 | in.
| As,required= | 39.574 | in2
| cb= | 3.705 | in. | [6 empty] | yt= |  | 1 |  | Use 1.0 for bottom bars
| ld= | 40.1293 | in. | [6 empty] | ye= |  | 1 |  | Use 1.0 for no epoxy coating
| lavailable= | 125.204 | in. | OK; sufficient length available to develop bar | [5 empty] | ys= |  | 1 |  | Based on long bar size
| Req. number of short bars = | 25.3451 | [7 empty] | (cb+Ktr)/db= |  | 2.5
| Prov. number of short bars = | 18 | [7 empty] | ld= |  | 40.1293 | in.
[10 empty] | lavailable= |  | 125.204 | in. | OK; required development length available
Required Flexural Reinforcement - Long Bars
| Mu= | 82692.4234 | k-in. | Total moment on pile cap with offset
| Mu= | 3551.4698 | k-in./ft | 1 ft strip design | [5 empty] | Long Bars No Hook Development Length Check
| d= | 52.295 | in. | [6 empty] | c. to c. spacing of long bars= |  | 16.9999 | in.
| As,required,structural,per ft= | 1.2974 | in2/ft | [6 empty] | concrete cover = |  | 3.705 | in.
| As,required,structural,total= | 30.2092 | in2 | [6 empty] | cb= |  | 3.705 | in.
| (4/3)As,required,structural,total= | 40.2789 | in2
| As,min,1=3(f'c)1/2bwd/fy= | 46.2061 | in2 | [6 empty] | yt= |  | 1 |  | Use 1.0 for bottom bars
| As,min,2=200bwd/fy= | 48.7055 | in2 | [6 empty] | ye= |  | 1 |  | Use 1.0 for no epoxy coating
| As,min,1 or 2, controlling= | 48.7055 | in2 | [6 empty] | ys= |  | 1 |  | Based on long bar size
| As,min,3=(0.0018 or 0.002)Ag= | 31.1819 | in2 | [6 empty] | (cb+Ktr)/db= |  | 2.5
| As,required= | 40.2789 | in2 | [6 empty] | ld= |  | 40.1293 | in.
| cb= | 3.705 | in. | [6 empty] | lavailable= |  | 144.5 | in. | OK; required development length available
| ld= | 40.1293 | in.
| lavailable= | 144.5 | in. | OK; sufficient length available to develop bar
| Req. number of long bars = | 25.7966
| Prov. number of long bars = | 17
(continued)
Check two way shear at a distance d/2 from column - CRSI LIMIT STATE 1 - | [8 empty] | distance from column center to d/2= |  |  | 37.5 | in.
d= | 52 | in. | [6 empty] | distance from center of column to adjacent pile centers (top)= |  |  |  |  | 65.352 | in. | (w/offset)
d/2= | 26 | in. | [6 empty] | distance from center of column to adjacent pile centers (top2)= |  |  |  |  | 127.704 | in. | (w/offset)
|  |  | No. of piles outside d/2 from face of the column = | 22 |  |  |  |  | distance from center of column to adjacent pile centers (LR1)= |  |  |  |  | 39 | in. | (w/offset)
4(fc')0.5= | 252.9822 | psi | [6 empty] | distance from center of column to adjacent pile centers (LR2)= |  |  |  |  | 75 | in. | (w/offset)
b0= | 300 | in. | [6 empty] | distance from center of column to adjacent pile centers (LR3)= |  |  |  |  | 111 | in. | (w/offset)
Vc= | 3946.5225 | kips | based on Vc=4(fc')0.5b0d acting at d/2 from column face | [5 empty] | distance from center of column to adjacent pile centers (LR4)= |  |  |  |  | 147 | in. | (w/offset)
fVc= | 2959.8919 | kips
Vu= | 2152.7975 | kips | reduced by weight of concrete outside of critical section
Vu/fVc= | 0.72732 | [9 empty] | Limit State Allowable |  |  | 252.9822 | psi
Check deep beam (one way shear through short width) at a distance
d from column face - CRSI LIMIT STATE 2 - | [8 empty] | distance from column center to d= |  |  | 63.5 | in.
d= | 52 | in. | [6 empty] | distance from center of column to adjacent pile centers (LR1)= |  |  |  |  | 39 | in. | (w/offset)
|  |  | No. of piles outside d from face of the column = | 7 |  |  |  |  | distance from center of column to adjacent pile centers (LR2)= |  |  |  |  | 75 | in. | (w/offset)
2(fc')0.5= | 126.4911 | psi | [6 empty] | distance from center of column to adjacent pile centers (LR3)= |  |  |  |  | 111 | in. | (w/offset)
bd= | 14529.216 | in2 | [6 empty] | distance from center of column to adjacent pile centers (LR4)= |  |  |  |  | 147 | in. | (w/offset)
Vc= | 1837.8166 | kips | based on Vc=2(fc')0.5bd acting at d from column face | [7 empty] | Limit State Allowable |  |  | 126.4911 | psi
fVc= | 1378.3625 | kips | [8 empty] | boriginal | 23.284
Vu= | 692.9618 | kips | reduced by weight of concrete outside of critical section | [7 empty] | bmodified | 23.284
Vu/fVc= | 0.50274
Check deep beam (one way shear through long width) at a distance
d from column face - CRSI LIMIT STATE 3 - | [8 empty] | distance from column center to d= |  |  | 63.5 | in.
d= | 52 | in. | [6 empty] | distance from center of column to top or bottom 1 centers = |  |  |  |  | 65.352 | in. | (w/offset)
|  |  | No. of piles outside d from face of the column = | 9 |  |  |  |  | distance from center of column to top or bottom 2 centers = |  |  |  |  | 127.704 | in. | (w/offset)
2(fc')0.5= | 126.4911 | psi
bd= | 16536 | in.
Vc= | 2091.6569 | kips | based on Vc=2(fc')0.5bd acting at d from column face | [7 empty] | Limit State Allowable |  |  | 126.4911 | psi
fVc= | 1568.7427 | kips | [8 empty] | boriginal | 26.5
Vu= | 970.0642 | kips | reduced by weight of concrete outside of critical section | [7 empty] | bmodified | 26.5
Vu/fVc= | 0.61837
[8 empty] | (continued) | [11 empty] | waverage | 40.676 | in.
Check two way shear at column face - CRSI LIMIT STATE 4 - | [9 empty] | Make sure larger w is not within d/2 | [9 empty] | Vu | 2055.443 | k
d= | 52 | in. | [7 empty] | OK | [9 empty] | 4(fc')0.5= | 252.9822 | psi
d/2= | 26 | in. | [17 empty] | 32(fc')0.5= | 2023.8577 | psi
|  |  | No. of piles outside face of the column = | 22 | [5 empty] | 1 | Vu/fVc= | 0.7536 |  |  |  | wactual | 53.852 | in. |  | b0= | 300 | in.
wactual= | 27.5 | in. | > | d/2 | Limit state not applicable |  |  |  |  | 2 | Vu/fVc= | 1.4757 |  |  |  | Vu | 2108.9153 | k |  | bs= | 92 | in.
Vu= | 2108.9153 | kips | [13 empty] | 4(fc')0.5= | 252.9822 | psi |  | k= | 8.3374
4(fc')0.5= | 252.9822 | psi | [13 empty] | 32(fc')0.5= | 2023.8577 | psi |  | Vc= | 2522.6076 | k
32(fc')0.5= | 2023.8577 | psi | [13 empty] | b0= | 300 | in. |  | fVc= | 1891.9557 | k
b0= | 300 | in. | [8 empty] | Limit State Allowable |  |  | 779.9452 | psi | bs= | 92 | in. |  | Vu/fVc= | 1.0864
bs= | 92 | in. | [13 empty] | k= | 6.2975
k= | 12.332 |  | based on k=2(d/w)(1+d/c) acting at column face | [6 empty] | 9.3147 | [5 empty] | Vc= | 1905.3997 | k
Vc= | 3731.2577 | kips | based on Vc=k(fc')0.5bsd acting at column face | [6 empty] | 2818.3287 | [5 empty] | fVc= | 1429.0498 | k
fVc= | 2798.4432 | kips | [7 empty] | 0.74829 | [5 empty] | Vu/fVc= | 1.4757
Vu/fVc= | 0.7536 |  | ****COMBINED**** |  | Vu/fVc= | 1.1147
Check deep beam (one way shear through short width) at face of column
(only applies when w/d<1.0) - CRSI LIMIT STATE 5 - | [10 empty] | Limit State Allowable |  |  | -91.6599 | psi
d= | 52.295 | in. | [8 empty] | w'= | 63.5 | in.
w'= | 27.5 | in. | [8 empty] | w'/d= | 1.2143
w'/d= | 0.52586 |  | OK, this limit state should be checked | [7 empty] | Vu= | 567.8492 | k
Vu= | 951.8492 | kips | [8 empty] | Mu= | 66852.7979 | k-in.
Mu= | 77412.7979 | k-in. | [8 empty] | Vud/Mu= | 0.44419
Vud/Mu= | 0.64301 | [9 empty] | Mu/(Vud)= | 2.2513
Mu/(Vud)= | 1.5552 | [9 empty] | k= | -3.4079
k= | -1.4493 | [9 empty] | fVc= | -2361.9515 | k
fVc= | -1004.4761 | kips | [8 empty] | Vu/fVc= | -0.24042
Vu/fVc= | -0.94761 |  | **CONTROLLING** |  | Vu/fVc= | -0.94761
Check deep beam (one way shear through long width) at face of column
(only applies when w/d<1.0) - CRSI LIMIT STATE 6 - | [10 empty] | Limit State Allowable |  |  | -108.1115 | psi
d= | 50.885 | in. | [8 empty] | w'= | 135.5 | in.
w'= | 53.852 | in. | [8 empty] | w'/d= | 2.6629
w'/d= | 1.0583 |  | Limit state not applicable | [7 empty] | Vu= | 160.9347 | k
Vu= | 827.6708 | kips | [8 empty] | Mu= | 46872.013 | k-in.
Mu= | 74539.3461 | k-in. | [8 empty] | Vud/Mu= | 0.17471
Vud/Mu= | 0.56502 | [9 empty] | Mu/(Vud)= | 5.7237
Mu/(Vud)= | 1.7699 | [9 empty] | k= | -7.7834
k= | -1.7094 | [9 empty] | fVc= | -5974.1953 | k
fVc= | -1312.049 | kips | [8 empty] | Vu/fVc= | -0.026938
Vu/fVc= | -0.63082 |  | **CONTROLLING** |  | Vu/fVc= | -0.63082
[8 empty] | (continued) | [7 empty] | Check two way shear at a distance d/2 from PILE - CRSI LIMIT STATE IN -
Quantities of Concrete and Reinforcing Bars | [15 empty] | d= |  |  | 52 | in.
Concrete Summary: | [15 empty] | d/2= |  |  | 26 | in.
Quantity = | 109.821 | CY | [13 empty] | Diameter for punching shear |  |  | 72 | in.
[16 empty] | Area in shear |  |  | 11761.776 | in2
Short Steel Bar Summary: | [15 empty] | 4(fc')0.5= | 252.9822 | psi | [6 empty] | Actual Stress | 7.9019 | psi
| 18 | Total | #11 | Bars | of length | 22.784 | ft (per bar) | [8 empty] | Vc= | 2975.5201 | k | based on Vc=4(fc')0.5b0d acting at d/2 from pile face
| 0 | Total |  | Hooks | of length | 1.7281 | ft (per bar) | [8 empty] | fVc= | 2231.6401 | k
Weight = | 2178.9706 | lbs | [13 empty] | Vu= | 92.9409 | k | factored shear demand is decreased by weight of concrete inside of critical section
Long Steel Bar Summary: | [15 empty] | Vu/fVc= | 0.041647
| 17 | Total | #11 | Bars | of length | 26 | ft (per bar)
| 0 | Total |  | Hooks | of length | 1.7281 | ft (per bar) | [8 empty] | Check two way shear at a distance d/2 from PILE - CRSI LIMIT STATE IN (2 PILES) -
Weight = | 2348.395 | lbs | [13 empty] | d= |  |  | 52 | in. | Based on previous CRSI assumed average bar diameter of 1.0 in.
[16 empty] | d/2= |  |  | 26 | in.
| Total weight of all steel = | 4527.3656 | lbs | or | 2.2637 | tons | [9 empty] | Straight dimension (1) for punching shear |  |  | 144 | in.
[16 empty] | Round dimension (2) for punching shear |  |  | 226.188 | in.
[16 empty] | Area in shear |  |  | 19249.776 | in2
Comments: | [15 empty] | 4(fc')0.5= | 252.9822 | psi | [6 empty] | Actual Stress | 9.1586 | psi
[16 empty] | Vc= | 4869.8509 | k | based on Vc=4(fc')0.5b0d acting at d/2 from pile face
[16 empty] | fVc= | 3652.3882 | k
[16 empty] | Vu= | 176.3009 | k | factored shear demand is decreased by weight of concrete inside of critical section
[16 empty] | Vu/fVc= | 0.04827
Check two way shear at a distance d/2 from PILE - CRSI LIMIT STATE EX -
[16 empty] | d= |  |  | 52 | in. | Based on previous CRSI assumed average bar diameter of 1.0 in.
[16 empty] | d/2= |  |  | 26 | in.
[16 empty] | Length dimension for punching shear |  |  | 86.547 | in.
[16 empty] | Area in shear |  |  | 4500.444 | in2
[16 empty] | 4(fc')0.5= | 252.9822 | psi | [6 empty] | Actual Stress | 23.9971 | psi
[16 empty] | Vc= | 1138.5323 | k | based on Vc=4(fc')0.5b0d acting at d/2 from pile face
[16 empty] | fVc= | 853.8992 | k
[16 empty] | Vu= | 107.9977 | k | factored shear demand is decreased by weight of concrete inside of critical section
[16 empty] | Vu/fVc= | 0.12648 |  | Area for wt.= |  | 16.1309 | ft2
Check one way shear at a distance dcritical from PILE - CRSI LIMIT STATE BM -
[16 empty] | d= |  |  | 52 | in. | Based on previous CRSI assumed average bar diameter of 1.0 in.
[16 empty] | dcritical= |  |  | 13 | in. | Used to locate diagonal line clear from pile
[16 empty] | diagonal = |  |  | 88.426 | in.
[16 empty] | Area in shear |  |  | 4598.152 | in2
[16 empty] | 2(fc')0.5= | 126.4911 | psi | [6 empty] | Actual Stress | 24.1765 | psi
[16 empty] | Vc= | 581.6253 | k | based on Vc=2(fc')0.5b0d acting at d from pile face
[16 empty] | fVc= | 436.219 | k
[16 empty] | Vu= | 111.1674 | k
[16 empty] | Vu/fVc= | 0.25484
Note: Minimum cap dimensions shown above. Actual dimensions provided to the left referencing figure below.
Note on C11: Any value between 40 ksi and 80 ksi is acceptable.
Note on C12: Note: CRSI recommends a minimum offset of 3 inches. Designers may select a larger offset to increase the moment demand under the column or the effect of shear (i.e., reduce shear strength). Any value between 3 in. and 24 in. is permitted.
Note on C13: Any value between 20 tons and 550 tons may be used.
Note on C16: Note: CRSI recommends a minimum clear cover from the top of the pile to the first layer of structural steel to be set at 3 in.
Note on C18: Any value greater than the CRSI recommended value is permitted. Practical maximum set at 12 ft.
Note on C19: Note: P=Pile Capacity (tons) E (in.) P£60 15 60<P£120 21 120<P£200 27 200<P£280 30 280<P£400 36
Note on C21: Note: Designer should use a total pile cap depth D greater than or equal to the minimum recommended value in the cell above. This value is acceptable so long as all design checks are "ok".
Note on C26: Note: Short bars are assumed to be placed on top of the long bars.
Note on C27: Note: Long bars are assumed to be placed on the bottom and support the short bars.
Note on C28: Note: The d value used for the shear checks is taken as the pile embedment depth + the clear cover over the top of pile + 1 in.
Note on G140: Note: This value includes interaction from closest pile in perpendicular direction
Note on B174: Note: hooks are not required, as bars are developed as straight bars. (This applies to 10 pile caps through 30 pile caps.)
Note on B178: Note: hooks are not required, as bars are developed as straight bars. (This applies to 10 pile caps through 30 pile caps.)

## 23 Pile Cap
23 PILE CAP (Traditional CRSI Approach) | [8 empty] | 3 | 60 | 3 | Concrete | Round | 3 | 40 | 15
for Vertical Loading | [8 empty] | 4 |  | 4 | Steel | Square | 4 | 50 | 15
Per ACI 318-11 Building Code | [8 empty] | 5 |  | 5 | Wood |  | 5 | 60 | 15
Job Name: |  |  |  |  | Subject: |  |  |  | 6 |  | 6 |  |  | 6 | 80 | 21
Job Number: |  |  |  |  | Originator: |  | Checker: |  |  |  | 7 |  |  | 7 | 100 | 21
Input: | [10 empty] | 8 |  |  | 8 | 120 | 21
| Load Factor = | 1.6 | [8 empty] | 9 |  |  | 9 | 140 | 27
| Pile Type = | Steel | [7 empty] | Bar No. | Diameter (in.) | Area (in2) | Hook | 10 | 160 | 27
| Pile Shape = | Round | [7 empty] | 3 | 0.375 | 0.11044 | 5.7123 | 11 | 180 | 27
| Concrete Comp. Strength, f'c= | 4 | ksi | [6 empty] | 4 | 0.5 | 0.19634 | 6.783 | 14 | 200 | 27
| Steel Reinforcing Yield, fy= | 60 | ksi | [6 empty] | 5 | 0.625 | 0.30679 | 7.8538 | 3 | 240 | 30
| Accidential Pile Offset = | 3 | in. | [6 empty] | 6 | 0.75 | 0.44177 | 9.4245 | 4 | 280 | 30
| Pile Allowable Load (ASD) = | 40 | tons | [6 empty] | 7 | 0.875 | 0.6013 | 10.9953 | 5 | 320 | 36
| Pile Allowable Load (ASD) = | 80 | kips | [6 empty] | 8 | 1 | 0.78538 | 12.566 |  | 360 | 36
| Minimum Pile Embedment = | 6 | in. | [6 empty] | 9 | 1.128 | 0.9993 | 16.5901 |  | 400 | 36
| Clear Cover Over Top of Pile= | 3 | in. | [6 empty] | 10 | 1.27 | 1.2667 | 18.6785
| Minimum Pile Dimension dp= | 20 | in. | [6 empty] | 11 | 1.41 | 1.5614 | 20.7376
| Pile Spacing, L= | 6 | ft. | [6 empty] | 14 | 1.693 | 2.2511 | 24.8998
| Pile Edge Distance, E= | 15 | in. | [7 empty] | Short hook add= | 20.7376
| Pile Cap Dmin, recommended= | 23 | in. | A'= | 19.4434 | ft. |  |  |  |  | Long hook add= | 20.7376
| Pile Cap Dcap= | 58 | in. | B'= | 12.67 | ft. |  |  | Short Bar Diameter |  | 1.41 | inches | Long Bar Diameter |  | 1.41 | inches
| Pile Cap Dimension A= | 26.5 | ft. | [5 empty] | Short Bar Area |  | 1.5614 | in2 | Long Bar Area |  | 1.5614 | in2
| Pile Cap Dimension B= | 24.892 | ft. | [5 empty] | Steel pile embedment= |  |  | 6
| Short Bars Size (No.) = | 11
| Long Bars Size (No.) = | 11 | [6 empty] | Pile Depth Recommendation Calculations:
| Reinf. Effective dshort bars = | 46.885 | in. | [11 empty] | x= | 13.25 | x'= | 13.25 | xcorner= | 3.5283
| Reinf. Effective dlong bars = | 48.295 | in. | [5 empty] | If given pile is square |  | 22.5679 |  |  |  | y= | 3.835 | y'= | 6.335 | ycorner= | 6.111
| Reinf. Effective dshear checks = | 48 | in.
20
Design Checks:
Short bar size small enough to develop straight bars? |  |  |  |  | OK |  |  |  | Check two way shear at a distance d/2 from PILE - CRSI LIMIT STATE IN -
Long bar size small enough to develop straight bars? |  |  |  |  | NG; select smaller bar size |  |  |  | d= |  |  | 48 | in. | Based on previous CRSI assumed average bar diameter of 1.0 in.
CRSI Limit State 1 Adequate? |  | OK | [6 empty] | d/2= |  |  | 24 | in.
CRSI Limit State 2 Adequate? |  | OK |  |  |  | CRSI Limit State P1 Adequate? | OK |  | Diameter for punching shear |  |  | 68 | in.
CRSI Limit State 3 Adequate? |  | OK |  |  |  | CRSI Limit State P2 Adequate? | OK |  | Area in shear |  |  | 10253.856 | in2
CRSI Limit State 4 Adequate? |  | NA |  |  |  | CRSI Limit State P3 Adequate? | OK |  | 4(fc')0.5= | 252.9822 | psi | [8 empty] | Actual Stress |  |  | 9.6301 | psi
CRSI Limit State 5 Adequate? |  | OK |  |  |  | CRSI Limit State P4 Adequate? | NA |  | Vc= | 2594.0432 | k | based on Vc=4(fc')0.5b0d acting at d/2 from pile face
CRSI Limit State 6 Adequate? |  | OK | [6 empty] | fVc= | 1945.5324 | k
Results: | [8 empty] | Vu= | 98.7457 | k | factored shear demand is decreased by weight of concrete inside of critical section
Column Size Determination | [8 empty] | Vu/fVc= | 0.050755
| Net Column Capacity Pu= | 2228.8423 | kips | (reduced by C6 x pile cap wt., column f'c = 4 ksi)
| Min. Column Dimension c= | 23.6053 | in.
| Rounded Dimension c= | 24 | in.
(continued)
Required Flexural Reinforcement - Short Bars
| Mu= | 88215.4604 | k-in. | Total moment on pile cap with offset
| Mu= | 3328.8853 | k-in./ft | 1 ft strip design
| d= | 46.885 | in.
| As,required,structural,per ft= | 1.3583 | in2/ft
| As,required,structural,total= | 35.9958 | in2
| (4/3)As,required,structural,total= | 47.9945 | in2
| As,min,1=3(f'c)1/2bwd/fy= | 47.1478 | in2
| As,min,2=200bwd/fy= | 49.6981 | in2
| As,min,1 or 2, controlling= | 49.6981 | in2
| As,min,3=(0.0018 or 0.002)Ag= | 33.1992 | in2
| As,required= | 47.9945 | in2
Increase the calculated area of steel to maintain uniform spacing (ACI 15.4.4) | [9 empty] | Short Bars No Hook Development Length Check
| b=A/B= | 1.0646 | [7 empty] | c. to c. spacing of long bars= |  | 19.4119 | in.
| gs= | 0.96871 |  | % steel concentrated of width B of long side A | [5 empty] | concrete cover = |  | 3.705 | in.
| As,required,structural,total,modfied= | 37.1221 | in2 | [6 empty] | cb= |  | 3.705 | in.
| As,required= | 47.9945 | in2
| cb= | 3.705 | in. | [6 empty] | yt= |  | 1 |  | Use 1.0 for bottom bars
| ld= | 40.1293 | in. | [6 empty] | ye= |  | 1 |  | Use 1.0 for no epoxy coating
| lavailable= | 134.352 | in. | OK; sufficient length available to develop bar | [5 empty] | ys= |  | 1 |  | Based on long bar size
| Req. number of short bars = | 30.738 | [7 empty] | (cb+Ktr)/db= |  | 2.5
| Prov. number of short bars = | 17 | [7 empty] | ld= |  | 40.1293 | in.
[10 empty] | lavailable= |  | 134.352 | in. | OK; required development length available
Required Flexural Reinforcement - Long Bars
| Mu= | 91428.1148 | k-in. | Total moment on pile cap with offset
| Mu= | 3672.9919 | k-in./ft | 1 ft strip design | [5 empty] | Long Bars No Hook Development Length Check
| d= | 48.295 | in. | [6 empty] | c. to c. spacing of long bars= |  | 18.2059 | in.
| As,required,structural,per ft= | 1.4557 | in2/ft | [6 empty] | concrete cover = |  | 3.705 | in.
| As,required,structural,total= | 36.235 | in2 | [6 empty] | cb= |  | 3.705 | in.
| (4/3)As,required,structural,total= | 48.3133 | in2
| As,min,1=3(f'c)1/2bwd/fy= | 45.6187 | in2 | [6 empty] | yt= |  | 1 |  | Use 1.0 for bottom bars
| As,min,2=200bwd/fy= | 48.0864 | in2 | [6 empty] | ye= |  | 1 |  | Use 1.0 for no epoxy coating
| As,min,1 or 2, controlling= | 48.0864 | in2 | [6 empty] | ys= |  | 1 |  | Based on long bar size
| As,min,3=(0.0018 or 0.002)Ag= | 31.1847 | in2 | [6 empty] | (cb+Ktr)/db= |  | 2.5
| As,required= | 48.0864 | in2 | [6 empty] | ld= |  | 40.1293 | in.
| cb= | 3.705 | in. | [6 empty] | lavailable= |  | 144 | in. | OK; required development length available
| ld= | 40.1293 | in.
| lavailable= | 144 | in. | OK; sufficient length available to develop bar
| Req. number of long bars = | 30.7969
| Prov. number of long bars = | 17
(continued)
Check two way shear at a distance d/2 from column - CRSI LIMIT STATE 1 - | [8 empty] | distance from column center to d/2= |  |  | 36 | in.
d= | 48 | in. | [6 empty] | distance from center of column to adjacent pile centers (top)= |  |  |  |  | 75 | in. | (w/offset)
d/2= | 24 | in. | [6 empty] | distance from center of column to adjacent pile centers (top2)= |  |  |  |  | 137.352 | in. | (w/offset)
|  |  | No. of piles outside d/2 from face of the column = | 22 |  |  |  |  | distance from center of column to adjacent pile centers (LR1)= |  |  |  |  | 39 | in. | (w/offset)
4(fc')0.5= | 252.9822 | psi | [6 empty] | distance from center of column to adjacent pile centers (LR2)= |  |  |  |  | 75 | in. | (w/offset)
b0= | 288 | in. | [6 empty] | distance from center of column to adjacent pile centers (LR3)= |  |  |  |  | 111 | in. | (w/offset)
Vc= | 3497.2261 | kips | based on Vc=4(fc')0.5b0d acting at d/2 from column face | [5 empty] | distance from center of column to adjacent pile centers (LR4)= |  |  |  |  | 147 | in. | (w/offset)
fVc= | 2622.9196 | kips
Vu= | 2142.6023 | kips | reduced by weight of concrete outside of critical section
Vu/fVc= | 0.81688 | [9 empty] | Limit State Allowable |  |  | 252.9822 | psi
Check deep beam (one way shear through short width) at a distance
d from column face - CRSI LIMIT STATE 2 - | [8 empty] | distance from column center to d= |  |  | 60 | in.
d= | 48 | in. | [6 empty] | distance from center of column to adjacent pile centers (LR1)= |  |  |  |  | 39 | in. | (w/offset)
|  |  | No. of piles outside d from face of the column = | 8 |  |  |  |  | distance from center of column to adjacent pile centers (LR2)= |  |  |  |  | 75 | in. | (w/offset)
2(fc')0.5= | 126.4911 | psi | [6 empty] | distance from center of column to adjacent pile centers (LR3)= |  |  |  |  | 111 | in. | (w/offset)
bd= | 14337.792 | in2 | [6 empty] | distance from center of column to adjacent pile centers (LR4)= |  |  |  |  | 147 | in. | (w/offset)
Vc= | 1813.6032 | kips | based on Vc=2(fc')0.5bd acting at d from column face | [7 empty] | Limit State Allowable |  |  | 126.4911 | psi
fVc= | 1360.2024 | kips | [8 empty] | boriginal | 24.892
Vu= | 810.7948 | kips | reduced by weight of concrete outside of critical section | [7 empty] | bmodified | 24.892
Vu/fVc= | 0.59608
Check deep beam (one way shear through long width) at a distance
d from column face - CRSI LIMIT STATE 3 - | [8 empty] | distance from column center to d= |  |  | 60 | in.
d= | 48 | in. | [6 empty] | distance from center of column to top or bottom 1 centers = |  |  |  |  | 75 | in. | (w/offset)
|  |  | No. of piles outside d from face of the column = | 9 |  |  |  |  | distance from center of column to top or bottom 2 centers = |  |  |  |  | 137.352 | in. | (w/offset)
2(fc')0.5= | 126.4911 | psi
bd= | 15264 | in.
Vc= | 1930.7602 | kips | based on Vc=2(fc')0.5bd acting at d from column face | [7 empty] | Limit State Allowable |  |  | 126.4911 | psi
fVc= | 1448.0702 | kips | [8 empty] | boriginal | 26.5
Vu= | 948.1212 | kips | reduced by weight of concrete outside of critical section | [7 empty] | bmodified | 26.5
Vu/fVc= | 0.65475
(continued)
Check two way shear at column face - CRSI LIMIT STATE 4 - | [9 empty] | Make sure larger w is not within d/2
d= | 48 | in. | [7 empty] | OK
d/2= | 24 | in.
|  |  | No. of piles outside face of the column = | 22 | [5 empty] | 1 | Vu/fVc= | 2.1072 |  |  |  | wactual | 63 | in. |  | wactual | 135 | wactual | 125.352
wactual= | 63 | in. | > | d/2 | Limit state not applicable |  |  |  |  | 2 | Vu/fVc= | 2.1072 |  |  |  | Vu | 2105.4823 | k |  | Vu | 1799.4599 | Vu | 1799.4599
Vu= | 2105.4823 | kips | [13 empty] | 4(fc')0.5= | 252.9822 | psi |  | 4(fc')0.5= | 252.9822 | 4(fc')0.5= | 252.9822
4(fc')0.5= | 252.9822 | psi | [13 empty] | 32(fc')0.5= | 2023.8577 | psi |  | 32(fc')0.5= | 2023.8577 | 32(fc')0.5= | 2023.8577
32(fc')0.5= | 2023.8577 | psi | [13 empty] | b0= | 288 | in. |  | b0= | 288 | b0= | 288
b0= | 288 | in. | [8 empty] | Limit State Allowable |  |  | 289.1225 | psi | bs= | 96 | in. |  | bs= | 96 | bs= | 96
bs= | 96 | in. | [13 empty] | k= | 4.5714 |  |  | k= | 2.1333 | k= | 2.2975
k= | 4.5714 |  | based on k=2(d/w)(1+d/c) acting at column face | [6 empty] | 4.5714 | [5 empty] | Vc= | 1332.2766 | k |  | Vc= | 621.7291 | Vc= | 669.5819
Vc= | 1332.2766 | kips | based on Vc=k(fc')0.5bsd acting at column face | [6 empty] | 1332.2766 | [5 empty] | fVc= | 999.2075 | k |  | fVc= | 466.2968 | fVc= | 502.1864
fVc= | 999.2075 | kips | [7 empty] | 1.5804 | [5 empty] | Vu/fVc= | 2.1072 |  |  | Vu/fVc= | 3.859 | Vu/fVc= | 3.5833
Vu/fVc= | 2.1072
Check deep beam (one way shear through short width) at face of column
(only applies when w/d<1.0) - CRSI LIMIT STATE 5 - | [10 empty] | Limit State Allowable |  |  | -259.6729 | psi
d= | 48.295 | in. | [8 empty] | w'= | 63 | in.
w'= | 27 | in. | [8 empty] | w'/d= | 1.3045
w'/d= | 0.55906 |  | OK, this limit state should be checked | [7 empty] | Vu= | 695.2959 | k
Vu= | 951.2959 | kips | [8 empty] | Mu= | 79001.7188 | k-in.
Mu= | 85913.7188 | k-in. | [8 empty] | Vud/Mu= | 0.42505
Vud/Mu= | 0.53476 | [9 empty] | Mu/(Vud)= | 2.3527
Mu/(Vud)= | 1.87 | [9 empty] | k= | -3.5466
k= | -4.1058 | [9 empty] | fVc= | -2426.8881 | k
fVc= | -2809.5136 | kips | [8 empty] | Vu/fVc= | -0.2865
Vu/fVc= | -0.3386 |  | **CONTROLLING** |  | Vu/fVc= | -0.3386
Check deep beam (one way shear through long width) at face of column
(only applies when w/d<1.0) - CRSI LIMIT STATE 6 - | [10 empty] | Limit State Allowable |  |  | -173.44 | psi
d= | 46.885 | in. | [8 empty] | w'= | 125.352 | in.
w'= | 63 | in. | [8 empty] | w'/d= | 2.6736
w'/d= | 1.3437 |  | Limit state not applicable | [7 empty] | Vu= | 160.15 | k
Vu= | 825.1612 | kips | [8 empty] | Mu= | 40016.5707 | k-in.
Mu= | 83460.6706 | k-in. | [8 empty] | Vud/Mu= | 0.18764
Vud/Mu= | 0.46354 | [9 empty] | Mu/(Vud)= | 5.3294
Mu/(Vud)= | 2.1573 | [9 empty] | k= | -7.05
k= | -2.7423 | [9 empty] | fVc= | -4985.9027 | k
fVc= | -1939.419 | kips | [8 empty] | Vu/fVc= | -0.032121
Vu/fVc= | -0.42547 |  | **CONTROLLING** |  | Vu/fVc= | -0.42547
[8 empty] | (continued) | [7 empty] | Check two way shear at a distance d/2 from PILE - CRSI LIMIT STATE IN -
Quantities of Concrete and Reinforcing Bars | [15 empty] | d= |  |  | 48 | in.
Concrete Summary: | [15 empty] | d/2= |  |  | 24 | in.
Quantity = | 110.3638 | CY | [13 empty] | Diameter for punching shear |  |  | 68 | in.
[16 empty] | Area in shear |  |  | 10253.856 | in2
Short Steel Bar Summary: | [15 empty] | 4(fc')0.5= | 252.9822 | psi | [6 empty] | Actual Stress | 9.6301 | psi
| 17 | Total | #11 | Bars | of length | 24.392 | ft (per bar) | [8 empty] | Vc= | 2594.0432 | k | based on Vc=4(fc')0.5b0d acting at d/2 from pile face
| 0 | Total |  | Hooks | of length | 1.7281 | ft (per bar) | [8 empty] | fVc= | 1945.5324 | k
Weight = | 2203.1558 | lbs | [13 empty] | Vu= | 98.7457 | k | factored shear demand is decreased by weight of concrete inside of critical section
Long Steel Bar Summary: | [15 empty] | Vu/fVc= | 0.050755
| 17 | Total | #11 | Bars | of length | 26 | ft (per bar)
| 0 | Total |  | Hooks | of length | 1.7281 | ft (per bar) | [8 empty] | Check two way shear at a distance d/2 from PILE - CRSI LIMIT STATE IN (2 PILES) -
Weight = | 2348.395 | lbs | [13 empty] | d= |  |  | 48 | in. | Based on previous CRSI assumed average bar diameter of 1.0 in.
[16 empty] | d/2= |  |  | 24 | in.
| Total weight of all steel = | 4551.5509 | lbs | or | 2.2758 | tons | [9 empty] | Straight dimension (1) for punching shear |  |  | 144 | in.
[16 empty] | Round dimension (2) for punching shear |  |  | 213.622 | in.
[16 empty] | Area in shear |  |  | 17165.856 | in2
Comments: | [15 empty] | 4(fc')0.5= | 252.9822 | psi | [6 empty] | Actual Stress | 10.9115 | psi
[16 empty] | Vc= | 4342.6562 | k | based on Vc=4(fc')0.5b0d acting at d/2 from pile face
[16 empty] | fVc= | 3256.9922 | k
[16 empty] | Vu= | 187.3057 | k | factored shear demand is decreased by weight of concrete inside of critical section
[16 empty] | Vu/fVc= | 0.057509
Check two way shear at a distance d/2 from PILE - CRSI LIMIT STATE EX -
[16 empty] | d= |  |  | 48 | in. | Based on previous CRSI assumed average bar diameter of 1.0 in.
[16 empty] | d/2= |  |  | 24 | in.
[16 empty] | Length dimension for punching shear |  |  | 83.4055 | in.
[16 empty] | Area in shear |  |  | 4003.464 | in2
[16 empty] | 4(fc')0.5= | 252.9822 | psi | [6 empty] | Actual Stress | 27.6404 | psi
[16 empty] | Vc= | 1012.8052 | k | based on Vc=4(fc')0.5b0d acting at d/2 from pile face
[16 empty] | fVc= | 759.6039 | k
[16 empty] | Vu= | 110.6572 | k | factored shear demand is decreased by weight of concrete inside of critical section
[16 empty] | Vu/fVc= | 0.14568 |  | Area for wt.= |  | 14.9506 | ft2
Check one way shear at a distance dcritical from PILE - CRSI LIMIT STATE BM -
[16 empty] | d= |  |  | 48 | in. | Based on previous CRSI assumed average bar diameter of 1.0 in.
[16 empty] | dcritical= |  |  | 13 | in. | Used to locate diagonal line clear from pile
[16 empty] | diagonal = |  |  | 88.426 | in.
[16 empty] | Area in shear |  |  | 4244.448 | in2
[16 empty] | 2(fc')0.5= | 126.4911 | psi | [6 empty] | Actual Stress | 26.4471 | psi
[16 empty] | Vc= | 536.8849 | k | based on Vc=2(fc')0.5b0d acting at d from pile face
[16 empty] | fVc= | 402.6637 | k
[16 empty] | Vu= | 112.2534 | k
[16 empty] | Vu/fVc= | 0.27878
Note: Minimum cap dimensions shown above. Actual dimensions provided to the left referencing figure below.
Note on C11: Any value between 40 ksi and 80 ksi is acceptable.
Note on C12: Note: CRSI recommends a minimum offset of 3 inches. Designers may select a larger offset to increase the moment demand under the column or the effect of shear (i.e., reduce shear strength). Any value between 3 in. and 24 in. is permitted.
Note on C13: Any value between 20 tons and 550 tons may be used.
Note on C16: Note: CRSI recommends a minimum clear cover from the top of the pile to the first layer of structural steel to be set at 3 in.
Note on C18: Any value greater than the CRSI recommended value is permitted. Practical maximum set at 12 ft.
Note on C19: Note: P=Pile Capacity (tons) E (in.) P£60 15 60<P£120 21 120<P£200 27 200<P£280 30 280<P£400 36
Note on C21: Note: Designer should use a total pile cap depth D greater than or equal to the minimum recommended value in the cell above. This value is acceptable so long as all design checks are "ok".
Note on C26: Note: Short bars are assumed to be placed on top of the long bars.
Note on C27: Note: Long bars are assumed to be placed on the bottom and support the short bars.
Note on C28: Note: The d value used for the shear checks is taken as the pile embedment depth + the clear cover over the top of pile + 1 in.
Note on B174: Note: hooks are not required, as bars are developed as straight bars. (This applies to 10 pile caps through 30 pile caps.)
Note on B178: Note: hooks are not required, as bars are developed as straight bars. (This applies to 10 pile caps through 30 pile caps.)

## 24 Pile Cap
24 PILE CAP (Traditional CRSI Approach) | [8 empty] | 3 | 60 | 3 | Concrete | Round | 3 | 40 | 15
for Vertical Loading | [8 empty] | 4 |  | 4 | Steel | Square | 4 | 50 | 15
Per ACI 318-11 Building Code | [8 empty] | 5 |  | 5 | Wood |  | 5 | 60 | 15
Job Name: |  |  |  |  | Subject: |  |  |  | 6 |  | 6 |  |  | 6 | 80 | 21
Job Number: |  |  |  |  | Originator: |  | Checker: |  |  |  | 7 |  |  | 7 | 100 | 21
Input: | [10 empty] | 8 |  |  | 8 | 120 | 21
| Load Factor = | 1.6 | [8 empty] | 9 |  |  | 9 | 140 | 27
| Pile Type = | Steel | [7 empty] | Bar No. | Diameter (in.) | Area (in2) | Hook | 10 | 160 | 27
| Pile Shape = | Round | [7 empty] | 3 | 0.375 | 0.11044 | 5.7123 | 11 | 180 | 27
| Concrete Comp. Strength, f'c= | 4 | ksi | [6 empty] | 4 | 0.5 | 0.19634 | 6.783 | 14 | 200 | 27
| Steel Reinforcing Yield, fy= | 60 | ksi | [6 empty] | 5 | 0.625 | 0.30679 | 7.8538 | 3 | 240 | 30
| Accidential Pile Offset = | 3 | in. | [6 empty] | 6 | 0.75 | 0.44177 | 9.4245 | 4 | 280 | 30
| Pile Allowable Load (ASD) = | 40 | tons | [6 empty] | 7 | 0.875 | 0.6013 | 10.9953 | 5 | 320 | 36
| Pile Allowable Load (ASD) = | 80 | kips | [6 empty] | 8 | 1 | 0.78538 | 12.566 |  | 360 | 36
| Minimum Pile Embedment = | 6 | in. | [6 empty] | 9 | 1.128 | 0.9993 | 16.5901 |  | 400 | 36
| Clear Cover Over Top of Pile= | 3 | in. | [6 empty] | 10 | 1.27 | 1.2667 | 18.6785
| Minimum Pile Dimension dp= | 20 | in. | [6 empty] | 11 | 1.41 | 1.5614 | 20.7376
| Pile Spacing, L= | 6 | ft. | [6 empty] | 14 | 1.693 | 2.2511 | 24.8998
| Pile Edge Distance, E= | 15 | in. | [7 empty] | Short hook add= | 18.6785
| Pile Cap Dmin, recommended= | 55 | in. | [7 empty] | Long hook add= | 20.7376
| Pile Cap Dcap= | 66 | in. | [5 empty] | Short Bar Diameter |  | 1.27 | inches | Long Bar Diameter |  | 1.41 | inches
| Pile Cap Dimension A= | 26.5 | ft. | [5 empty] | Short Bar Area |  | 1.2667 | in2 | Long Bar Area |  | 1.5614 | in2
| Pile Cap Dimension B= | 24.892 | ft. | [5 empty] | Steel pile embedment= |  |  | 6
| Short Bars Size (No.) = | 10
| Long Bars Size (No.) = | 11 | [6 empty] | Pile Depth Recommendation Calculations:
| Reinf. Effective dshort bars = | 54.955 | in.
| Reinf. Effective dlong bars = | 56.295 | in. | [5 empty] | If given pile is square |  | 22.5679
| Reinf. Effective dshear checks = | 56 | in.
[9 empty] | Equivalent Pile Diameter |  |  | 20
Design Checks:
Short bar size small enough to develop straight bars? |  |  |  |  | OK |  |  |  | Check two way shear at a distance d/2 from PILE - CRSI LIMIT STATE IN -
Long bar size small enough to develop straight bars? |  |  |  |  | NG; select smaller bar size |  |  |  | d= |  |  | 56 | in. | Based on previous CRSI assumed average bar diameter of 1.0 in.
CRSI Limit State 1 Adequate? |  | OK | [6 empty] | d/2= |  |  | 28 | in.
CRSI Limit State 2 Adequate? |  | OK |  |  |  | CRSI Limit State P1 Adequate? | OK |  | Diameter for punching shear |  |  | 76 | in.
CRSI Limit State 3 Adequate? |  | OK |  |  |  | CRSI Limit State P2 Adequate? | OK |  | Area in shear |  |  | 13370.224 | in2
CRSI Limit State 4 Adequate? |  | OK |  |  |  | CRSI Limit State P3 Adequate? | OK |  | 4(fc')0.5= | 252.9822 | psi | [8 empty] | Actual Stress |  |  | 6.4634 | psi
CRSI Limit State 5 Adequate? |  | OK |  |  |  | CRSI Limit State P4 Adequate? | OK |  | Vc= | 3382.4289 | k | based on Vc=4(fc')0.5b0d acting at d/2 from pile face
CRSI Limit State 6 Adequate? |  | OK | [6 empty] | fVc= | 2536.8216 | k
Results: | [8 empty] | Vu= | 86.417 | k | factored shear demand is decreased by weight of concrete inside of critical section
Column Size Determination | [8 empty] | Vu/fVc= | 0.034065
| Net Column Capacity Pu= | 2201.2778 | kips | (reduced by C6 x pile cap wt., column f'c = 4 ksi)
| Min. Column Dimension c= | 23.4589 | in.
| Rounded Dimension c= | 24 | in.
(continued)
Required Flexural Reinforcement - Short Bars
| Mu= | 92099.2325 | k-in. | Total moment on pile cap with offset
| Mu= | 3475.4427 | k-in./ft | 1 ft strip design
| d= | 54.955 | in.
| As,required,structural,per ft= | 1.2075 | in2/ft
| As,required,structural,total= | 31.9988 | in2
| (4/3)As,required,structural,total= | 42.6651 | in2
| As,min,1=3(f'c)1/2bwd/fy= | 55.263 | in2
| As,min,2=200bwd/fy= | 58.2523 | in2
| As,min,1 or 2, controlling= | 58.2523 | in2
| As,min,3=(0.0018 or 0.002)Ag= | 37.7784 | in2
| As,required= | 42.6651 | in2
Increase the calculated area of steel to maintain uniform spacing (ACI 15.4.4) | [9 empty] | Short Bars No Hook Development Length Check
| b=A/B= | 1.0646 | [7 empty] | c. to c. spacing of long bars= |  | 20.7153 | in.
| gs= | 0.96871 |  | % steel concentrated of width B of long side A | [5 empty] | concrete cover = |  | 3.635 | in.
| As,required,structural,total,modfied= | 33 | in2 | [6 empty] | cb= |  | 3.635 | in.
| As,required= | 42.6651 | in2
| cb= | 3.635 | in. | [6 empty] | yt= |  | 1 |  | Use 1.0 for bottom bars
| ld= | 36.1448 | in. | [6 empty] | ye= |  | 1 |  | Use 1.0 for no epoxy coating
| lavailable= | 134.352 | in. | OK; sufficient length available to develop bar | [5 empty] | ys= |  | 1 |  | Based on long bar size
| Req. number of short bars = | 33.6812 | [7 empty] | (cb+Ktr)/db= |  | 2.5
| Prov. number of short bars = | 16 | [7 empty] | ld= |  | 36.1448 | in.
[10 empty] | lavailable= |  | 134.352 | in. | OK; required development length available
Required Flexural Reinforcement - Long Bars
| Mu= | 93135.6745 | k-in. | Total moment on pile cap with offset
| Mu= | 3741.5907 | k-in./ft | 1 ft strip design | [5 empty] | Long Bars No Hook Development Length Check
| d= | 56.295 | in. | [6 empty] | c. to c. spacing of long bars= |  | 19.4196 | in.
| As,required,structural,per ft= | 1.2691 | in2/ft | [6 empty] | concrete cover = |  | 3.705 | in.
| As,required,structural,total= | 31.5913 | in2 | [6 empty] | cb= |  | 3.705 | in.
| (4/3)As,required,structural,total= | 42.1217 | in2
| As,min,1=3(f'c)1/2bwd/fy= | 53.1754 | in2 | [6 empty] | yt= |  | 1 |  | Use 1.0 for bottom bars
| As,min,2=200bwd/fy= | 56.0518 | in2 | [6 empty] | ye= |  | 1 |  | Use 1.0 for no epoxy coating
| As,min,1 or 2, controlling= | 56.0518 | in2 | [6 empty] | ys= |  | 1 |  | Based on long bar size
| As,min,3=(0.0018 or 0.002)Ag= | 35.486 | in2 | [6 empty] | (cb+Ktr)/db= |  | 2.5
| As,required= | 42.1217 | in2 | [6 empty] | ld= |  | 40.1293 | in.
| cb= | 3.705 | in. | [6 empty] | lavailable= |  | 144 | in. | OK; required development length available
| ld= | 40.1293 | in.
| lavailable= | 144 | in. | OK; sufficient length available to develop bar
| Req. number of long bars = | 26.9768
| Prov. number of long bars = | 16
(continued)
Check two way shear at a distance d/2 from column - CRSI LIMIT STATE 1 - | [8 empty] | distance from column center to d/2= |  |  | 40 | in.
d= | 56 | in. | [6 empty] | distance from center of column to adjacent pile centers (above)= |  |  |  |  | 65.352 | in. | (w/offset)
d/2= | 28 | in. | [6 empty] | distance from center of column to adjacent pile centers (above2)= |  |  |  |  | 137.352 | in. | (w/offset)
|  |  | No. of piles outside d/2 from face of the column = | 22 |  |  |  |  | distance from center of column to adjacent pile centers (beside)= |  |  |  |  | 39 | in. | (w/offset)
4(fc')0.5= | 252.9822 | psi | [6 empty] | distance from center of column to adjacent pile centers (beside2)= |  |  |  |  | 75 | in. | (w/offset)
b0= | 320 | in. | [6 empty] | distance from center of column to adjacent pile centers (beside3)= |  |  |  |  | 111 | in. | (w/offset)
Vc= | 4533.4413 | kips | based on Vc=4(fc')0.5b0d acting at d/2 from column face | [5 empty] | distance from center of column to adjacent pile centers (beside4)= |  |  |  |  | 147 | in. | (w/offset)
fVc= | 3400.0809 | kips
Vu= | 2003.9445 | kips | reduced by weight of concrete outside of critical section | [9 empty] | Limit State Allowable |  |  | 252.9822 | psi
Vu/fVc= | 0.58938
Check deep beam (one way shear through short width) at a distance
d from column face - CRSI LIMIT STATE 2 - | [8 empty] | distance from column center to d= |  |  | 68 | in.
d= | 56 | in. | [6 empty] | distance from center of column to adjacent pile centers (beside)= |  |  |  |  | 39 | in. | (w/offset)
|  |  | No. of piles outside d from face of the column = | 9 |  |  |  |  | distance from center of column to adjacent pile centers (beside2)= |  |  |  |  | 75 | in. | (w/offset)
2(fc')0.5= | 126.4911 | psi | [6 empty] | distance from center of column to adjacent pile centers (beside3)= |  |  |  |  | 111 | in. | (w/offset)
bd= | 16727.424 | in2 | [6 empty] | distance from center of column to adjacent pile centers (beside4)= |  |  |  |  | 147 | in. | (w/offset)
Vc= | 2115.8704 | kips | based on Vc=2(fc')0.5bd acting at d from column face
fVc= | 1586.9028 | kips | [8 empty] | Limit State Allowable |  |  | 126.4911 | psi
Vu= | 902.8311 | kips | reduced by weight of concrete outside of critical section
Vu/fVc= | 0.56893
Check deep beam (one way shear through long width) at a distance
d from column face - CRSI LIMIT STATE 3 - | [8 empty] | distance from column center to d= |  |  | 68 | in.
d= | 56 | in. | [6 empty] | distance from center of column to top or bottom most pile centers = |  |  |  |  | 65.352 | in. | (w/offset)
|  |  | No. of piles outside d from face of the column = | 5 |  |  |  |  | distance from center of column to adjacent pile centers (above2)= |  |  |  |  | 137.352 | in. | (w/offset)
2(fc')0.5= | 126.4911 | psi | [8 empty] | Limit State Allowable |  |  | 126.4911 | psi
bd= | 17808 | in.
Vc= | 2252.5536 | kips | based on Vc=2(fc')0.5bd acting at d from column face
fVc= | 1689.4152 | kips
Vu= | 402.8589 | kips | reduced by weight of concrete outside of critical section
Vu/fVc= | 0.23846
[8 empty] | (continued) | [11 empty] | waverage | 40.176 | in.
Check two way shear at column face - CRSI LIMIT STATE 4 - | [9 empty] | Make sure larger w is not within d/2 | [9 empty] | Vu | 2206.5578 | k
d= | 56 | in. | [7 empty] | OK | [9 empty] | 4(fc')0.5= | 252.9822 | psi
d/2= | 28 | in. | [17 empty] | 32(fc')0.5= | 2023.8577 | psi
|  |  | No. of piles outside face of the column = | 24 | [11 empty] | wactual | 53.352 | in. |  | b0= | 320 | in.
wactual= | 27 | in. | < | d/2 | This procedure applies | [10 empty] | Vu | 2206.5578 | k |  | bs= | 96 | in.
Vu= | 2206.5578 | kips | [13 empty] | 4(fc')0.5= | 252.9822 | psi |  | k= | 9.2924
4(fc')0.5= | 252.9822 | psi | [13 empty] | 32(fc')0.5= | 2023.8577 | psi |  | Vc= | 3159.507 | k
32(fc')0.5= | 2023.8577 | psi | [13 empty] | b0= | 320 | in. |  | fVc= | 2369.6303 | k
b0= | 320 | in. | [8 empty] | Limit State Allowable |  |  | 874.5064 | psi | bs= | 96 | in. |  | Vu/fVc= | 0.93118
bs= | 96 | in. | [13 empty] | k= | 6.9976 |  | based on k=2(d/w)(1+d/c) acting at column face
k= | 13.8272 |  | based on k=2(d/w)(1+d/c) acting at column face | [6 empty] | 10.4124 | [5 empty] | Vc= | 2379.2239 | k | based on Vc=k(fc')0.5bsd acting at column face
Vc= | 4701.3465 | kips | based on Vc=k(fc')0.5bsd acting at column face | [6 empty] | 3540.2852 | [5 empty] | fVc= | 1784.4179 | k
fVc= | 3526.0099 | kips | [7 empty] | 0.62327 | [5 empty] | Vu/fVc= | 1.2366
Vu/fVc= | 0.62579 |  | ****COMBINED**** |  | Vu/fVc= | 0.93118
Check deep beam (one way shear through short width) at face of column
(only applies when w/d<1.0) - CRSI LIMIT STATE 5 -
d= | 56.295 | in.
w'= | 27 | in.
w'/d= | 0.47962 |  | OK, this limit state should be checked
Vu= | 877.4964 | kips
Mu= | 87919.9825 | k-in. | [8 empty] | Limit State Allowable |  |  | -244.9328 | psi
Vud/Mu= | 0.56186
Mu/(Vud)= | 1.7798
k= | -3.8727
fVc= | -3089.0085 | kips
Vu/fVc= | -0.28407
Check deep beam (one way shear through long width) at face of column
(only applies when w/d<1.0) - CRSI LIMIT STATE 6 -
d= | 54.955 | in.
w'= | 53.352 | in.
w'/d= | 0.97083 |  | OK, this limit state should be checked
Vu= | 879.6189 | kips
Mu= | 86873.9889 | k-in. | [8 empty] | Limit State Allowable |  |  | -126.4991 | psi
Vud/Mu= | 0.55643
Mu/(Vud)= | 1.7972
k= | -2.0001
fVc= | -1657.9937 | kips
Vu/fVc= | -0.53053
[8 empty] | (continued) | [7 empty] | Check two way shear at a distance d/2 from PILE - CRSI LIMIT STATE IN -
Quantities of Concrete and Reinforcing Bars | [15 empty] | d= |  |  | 56 | in.
Concrete Summary: | [15 empty] | d/2= |  |  | 28 | in.
Quantity = | 134.3707 | CY | [13 empty] | Diameter for punching shear |  |  | 76 | in.
[16 empty] | Area in shear |  |  | 13370.224 | in2
Short Steel Bar Summary: | [15 empty] | 4(fc')0.5= | 252.9822 | psi | [6 empty] | Actual Stress | 6.4634 | psi
| 16 | Total | #10 | Bars | of length | 24.392 | ft (per bar) | [8 empty] | Vc= | 3382.4289 | k | based on Vc=4(fc')0.5b0d acting at d/2 from pile face
| 0 | Total |  | Hooks | of length | 1.5565 | ft (per bar) | [8 empty] | fVc= | 2536.8216 | k
Weight = | 1682.2305 | lbs | [13 empty] | Vu= | 86.417 | k | factored shear demand is decreased by weight of concrete inside of critical section
Long Steel Bar Summary: | [15 empty] | Vu/fVc= | 0.034065
| 16 | Total | #11 | Bars | of length | 26 | ft (per bar)
| 0 | Total |  | Hooks | of length | 1.7281 | ft (per bar) | [8 empty] | Check two way shear at a distance d/2 from PILE - CRSI LIMIT STATE IN (2 PILES) -
Weight = | 2210.2542 | lbs | [13 empty] | d= |  |  | 56 | in. | Based on previous CRSI assumed average bar diameter of 1.0 in.
[16 empty] | d/2= |  |  | 28 | in.
| Total weight of all steel = | 3892.4846 | lbs | or | 1.9462 | tons | [9 empty] | Straight dimension (1) for punching shear |  |  | 144 | in.
[16 empty] | Round dimension (2) for punching shear |  |  | 238.754 | in.
[16 empty] | Area in shear |  |  | 21434.224 | in2
Comments: | [15 empty] | 4(fc')0.5= | 252.9822 | psi | [6 empty] | Actual Stress | 7.6633 | psi
[16 empty] | Vc= | 5422.4774 | k | based on Vc=4(fc')0.5b0d acting at d/2 from pile face
[16 empty] | fVc= | 4066.8581 | k
[16 empty] | Vu= | 164.257 | k | factored shear demand is decreased by weight of concrete inside of critical section
[16 empty] | Vu/fVc= | 0.040389
Check two way shear at a distance d/2 from PILE - CRSI LIMIT STATE EX -
[16 empty] | d= |  |  | 56 | in. | Based on previous CRSI assumed average bar diameter of 1.0 in.
[16 empty] | d/2= |  |  | 28 | in.
[16 empty] | Length dimension for punching shear |  |  | 89.6885 | in.
[16 empty] | Area in shear |  |  | 5022.556 | in2
[16 empty] | 4(fc')0.5= | 252.9822 | psi | [6 empty] | Actual Stress | 20.924 | psi
[16 empty] | Vc= | 1270.6173 | k | based on Vc=4(fc')0.5b0d acting at d/2 from pile face
[16 empty] | fVc= | 952.963 | k
[16 empty] | Vu= | 105.0918 | k | factored shear demand is decreased by weight of concrete inside of critical section
[16 empty] | Vu/fVc= | 0.11028 |  | Area for wt.= |  | 17.3547 | ft2
Check one way shear at a distance dcritical from PILE - CRSI LIMIT STATE BM -
[16 empty] | d= |  |  | 56 | in. | Based on previous CRSI assumed average bar diameter of 1.0 in.
[16 empty] | dcritical= |  |  | 13 | in. | Used to locate diagonal line clear from pile
[16 empty] | diagonal = |  |  | 88.426 | in.
[16 empty] | Area in shear |  |  | 4951.856 | in2
[16 empty] | 2(fc')0.5= | 126.4911 | psi | [6 empty] | Actual Stress | 22.2303 | psi
[16 empty] | Vc= | 626.3657 | k | based on Vc=2(fc')0.5b0d acting at d from pile face
[16 empty] | fVc= | 469.7743 | k
[16 empty] | Vu= | 110.0814 | k
[16 empty] | Vu/fVc= | 0.23433
Note: Minimum cap dimensions shown above. Actual dimensions provided to the left referencing figure below.
Note on C11: Any value between 40 ksi and 80 ksi is acceptable.
Note on C12: Note: CRSI recommends a minimum offset of 3 inches. Designers may select a larger offset to increase the moment demand under the column or the effect of shear (i.e., reduce shear strength). Any value between 3 in. and 24 in. is permitted.
Note on C13: Any value between 20 tons and 550 tons may be used.
Note on C16: Note: CRSI recommends a minimum clear cover from the top of the pile to the first layer of structural steel to be set at 3 in.
Note on C18: Any value greater than the CRSI recommended value is permitted. Practical maximum set at 12 ft.
Note on C19: Note: P=Pile Capacity (tons) E (in.) P£60 15 60<P£120 21 120<P£200 27 200<P£280 30 280<P£400 36
Note on C21: Note: Designer should use a total pile cap depth D greater than or equal to the minimum recommended value in the cell above. This value is acceptable so long as all design checks are "ok".
Note on C26: Note: Short bars are assumed to be placed on top of the long bars.
Note on C27: Note: Long bars are assumed to be placed on the bottom and support the short bars.
Note on C28: Note: The d value used for the shear checks is taken as the pile embedment depth + the clear cover over the top of pile + 1 in.
Note on G140: Note: This value includes interaction from closest pile in perpendicular direction
Note on B174: Note: hooks are not required, as bars are developed as straight bars. (This applies to 10 pile caps through 30 pile caps.)
Note on B178: Note: hooks are not required, as bars are developed as straight bars. (This applies to 10 pile caps through 30 pile caps.)

## 26 Pile Cap
26 PILE CAP (Traditional CRSI Approach) | [8 empty] | 3 | 60 | 3 | Concrete | Round | 3 | 40 | 15
for Vertical Loading | [8 empty] | 4 |  | 4 | Steel | Square | 4 | 50 | 15
Per ACI 318-11 Building Code | [8 empty] | 5 |  | 5 | Wood |  | 5 | 60 | 15
Job Name: |  |  |  |  | Subject: |  |  |  | 6 |  | 6 |  |  | 6 | 80 | 21
Job Number: |  |  |  |  | Originator: |  | Checker: |  |  |  | 7 |  |  | 7 | 100 | 21
Input: | [10 empty] | 8 |  |  | 8 | 120 | 21
| Load Factor = | 1.6 | [8 empty] | 9 |  |  | 9 | 140 | 27
| Pile Type = | Steel | [7 empty] | Bar No. | Diameter (in.) | Area (in2) | Hook | 10 | 160 | 27
| Pile Shape = | Round | [7 empty] | 3 | 0.375 | 0.11044 | 5.7123 | 11 | 180 | 27
| Concrete Comp. Strength, f'c= | 4 | ksi | [6 empty] | 4 | 0.5 | 0.19634 | 6.783 | 14 | 200 | 27
| Steel Reinforcing Yield, fy= | 60 | ksi | [6 empty] | 5 | 0.625 | 0.30679 | 7.8538 | 3 | 240 | 30
| Accidential Pile Offset = | 3 | in. | [6 empty] | 6 | 0.75 | 0.44177 | 9.4245 | 4 | 280 | 30
| Pile Allowable Load (ASD) = | 40 | tons | [6 empty] | 7 | 0.875 | 0.6013 | 10.9953 | 5 | 320 | 36
| Pile Allowable Load (ASD) = | 80 | kips | [6 empty] | 8 | 1 | 0.78538 | 12.566 |  | 360 | 36
| Minimum Pile Embedment = | 6 | in. | [6 empty] | 9 | 1.128 | 0.9993 | 16.5901 |  | 400 | 36
| Clear Cover Over Top of Pile= | 3 | in. | [6 empty] | 10 | 1.27 | 1.2667 | 18.6785
| Minimum Pile Dimension dp= | 20 | in. | [6 empty] | 11 | 1.41 | 1.5614 | 20.7376
| Pile Spacing, L= | 6 | ft. | [6 empty] | 14 | 1.693 | 2.2511 | 24.8998
| Pile Edge Distance, E= | 15 | in. | [7 empty] | Short hook add= | 20.7376
| Pile Cap Dmin, recommended= | 23 | in. | A'= | 17.063 | ft. |  |  |  |  | Long hook add= | 20.7376
| Pile Cap Dcap= | 68 | in. | B'= | 19.444 | ft. |  |  | Short Bar Diameter |  | 1.41 | inches | Long Bar Diameter |  | 1.41 | inches
| Pile Cap Dimension A= | 29.284 | ft. | [5 empty] | Short Bar Area |  | 1.5614 | in2 | Long Bar Area |  | 1.5614 | in2
| Pile Cap Dimension B= | 26.5 | ft. | [5 empty] | Steel pile embedment= |  |  | 6
| Short Bars Size (No.) = | 11
| Long Bars Size (No.) = | 11 | [6 empty] | Pile Depth Recommendation Calculations:
| Reinf. Effective dshort bars = | 56.885 | in. | [11 empty] | x= | 14.642 | x'= | 14.642 | xcorner= | 6.1105
| Reinf. Effective dlong bars = | 58.295 | in. | [5 empty] | If given pile is square |  | 22.5679 |  |  |  | y= | 8.2782 | y'= | 9.722 | ycorner= | 3.528
| Reinf. Effective dshear checks = | 58 | in.
20
Design Checks:
Short bar size small enough to develop straight bars? |  |  |  |  | OK |  |  |  | Check two way shear at a distance d/2 from PILE - CRSI LIMIT STATE IN -
Long bar size small enough to develop straight bars? |  |  |  |  | NG; select smaller bar size |  |  |  | d= |  |  | 58 | in. | Based on previous CRSI assumed average bar diameter of 1.0 in.
CRSI Limit State 1 Adequate? |  | OK | [6 empty] | d/2= |  |  | 29 | in.
CRSI Limit State 2 Adequate? |  | OK |  |  |  | CRSI Limit State P1 Adequate? | OK |  | Diameter for punching shear |  |  | 78 | in.
CRSI Limit State 3 Adequate? |  | OK |  |  |  | CRSI Limit State P2 Adequate? | OK |  | Area in shear |  |  | 14212.146 | in2
CRSI Limit State 4 Adequate? |  | OK |  |  |  | CRSI Limit State P3 Adequate? | OK |  | 4(fc')0.5= | 252.9822 | psi | [8 empty] | Actual Stress |  |  | 5.8311 | psi
CRSI Limit State 5 Adequate? |  | OK |  |  |  | CRSI Limit State P4 Adequate? | NA |  | Vc= | 3595.4201 | k | based on Vc=4(fc')0.5b0d acting at d/2 from pile face
CRSI Limit State 6 Adequate? |  | NG | [6 empty] | fVc= | 2696.5651 | k
Results: | [8 empty] | Vu= | 82.8724 | k | factored shear demand is decreased by weight of concrete inside of critical section
Column Size Determination | [8 empty] | Vu/fVc= | 0.030733
| Net Column Capacity Pu= | 2331.2419 | kips | (reduced by C6 x pile cap wt., column f'c = 4 ksi)
| Min. Column Dimension c= | 24.1415 | in.
| Rounded Dimension c= | 25 | in.
(continued)
Required Flexural Reinforcement - Short Bars
| Mu= | 89561.244 | k-in. | Total moment on pile cap with offset
| Mu= | 3058.3678 | k-in./ft | 1 ft strip design
| d= | 56.885 | in.
| As,required,structural,per ft= | 1.0266 | in2/ft
| As,required,structural,total= | 30.062 | in2
| (4/3)As,required,structural,total= | 40.0827 | in2
| As,min,1=3(f'c)1/2bwd/fy= | 63.2134 | in2
| As,min,2=200bwd/fy= | 66.6328 | in2
| As,min,1 or 2, controlling= | 66.6328 | in2
| As,min,3=(0.0018 or 0.002)Ag= | 43.0123 | in2
| As,required= | 43.0123 | in2
Increase the calculated area of steel to maintain uniform spacing (ACI 15.4.4) | [9 empty] | Short Bars No Hook Development Length Check
| b=A/B= | 1.1051 | [7 empty] | c. to c. spacing of long bars= |  | 16.3809 | in.
| gs= | 0.95009 |  | % steel concentrated of width B of long side A | [5 empty] | concrete cover = |  | 3.705 | in.
| As,required,structural,total,modfied= | 31.5623 | in2 | [6 empty] | cb= |  | 3.705 | in.
| As,required= | 43.0123 | in2
| cb= | 3.705 | in. | [6 empty] | yt= |  | 1 |  | Use 1.0 for bottom bars
| ld= | 40.1293 | in. | [6 empty] | ye= |  | 1 |  | Use 1.0 for no epoxy coating
| lavailable= | 143.5 | in. | OK; sufficient length available to develop bar | [5 empty] | ys= |  | 1 |  | Based on long bar size
| Req. number of short bars = | 27.5472 | [7 empty] | (cb+Ktr)/db= |  | 2.5
| Prov. number of short bars = | 22 | [7 empty] | ld= |  | 40.1293 | in.
[10 empty] | lavailable= |  | 143.5 | in. | OK; required development length available
Required Flexural Reinforcement - Long Bars
| Mu= | 119564.681 | k-in. | Total moment on pile cap with offset
| Mu= | 4511.8748 | k-in./ft | 1 ft strip design | [5 empty] | Long Bars No Hook Development Length Check
| d= | 58.295 | in. | [6 empty] | c. to c. spacing of long bars= |  | 14.79 | in.
| As,required,structural,per ft= | 1.4789 | in2/ft | [6 empty] | concrete cover = |  | 3.705 | in.
| As,required,structural,total= | 39.1897 | in2 | [6 empty] | cb= |  | 3.705 | in.
| (4/3)As,required,structural,total= | 52.253 | in2
| As,min,1=3(f'c)1/2bwd/fy= | 58.6217 | in2 | [6 empty] | yt= |  | 1 |  | Use 1.0 for bottom bars
| As,min,2=200bwd/fy= | 61.7927 | in2 | [6 empty] | ye= |  | 1 |  | Use 1.0 for no epoxy coating
| As,min,1 or 2, controlling= | 61.7927 | in2 | [6 empty] | ys= |  | 1 |  | Based on long bar size
| As,min,3=(0.0018 or 0.002)Ag= | 38.9232 | in2 | [6 empty] | (cb+Ktr)/db= |  | 2.5
| As,required= | 52.253 | in2 | [6 empty] | ld= |  | 40.1293 | in.
| cb= | 3.705 | in. | [6 empty] | lavailable= |  | 160.204 | in. | OK; required development length available
| ld= | 40.1293 | in.
| lavailable= | 160.204 | in. | OK; sufficient length available to develop bar
| Req. number of long bars = | 33.4654
| Prov. number of long bars = | 22
(continued)
Check two way shear at a distance d/2 from column - CRSI LIMIT STATE 1 - | [8 empty] | distance from column center to d/2= |  |  | 41.5 | in.
d= | 58 | in. | [6 empty] | distance from center of column to adjacent pile centers (top)= |  |  |  |  | 39 | in. | (w/offset)
d/2= | 29 | in. | [6 empty] | distance from center of column to adjacent pile centers (top2)= |  |  |  |  | 75 | in. | (w/offset)
|  |  | No. of piles outside d/2 from face of the column = | 22 |  |  |  |  | distance from center of column to adjacent pile centers (top3)= |  |  |  |  | 111 | in. | (w/offset)
4(fc')0.5= | 252.9822 | psi | [6 empty] | distance from center of column to adjacent pile centers (top4)= |  |  |  |  | 147 | in. | (w/offset)
b0= | 332 | in. | [6 empty] | distance from center of column to adjacent pile centers (LR1)= |  |  |  |  | 39 | in. | (w/offset)
Vc= | 4871.4255 | kips | based on Vc=4(fc')0.5b0d acting at d/2 from column face | [5 empty] | distance from center of column to adjacent pile centers (LR2)= |  |  |  |  | 101.352 | in. | (w/offset)
fVc= | 3653.5691 | kips | [6 empty] | distance from center of column to adjacent pile centers (LR3)= |  |  |  |  | 163.704 | in. | (w/offset)
Vu= | 1884.3047 | kips | reduced by weight of concrete outside of critical section
Vu/fVc= | 0.51574 | [9 empty] | Limit State Allowable |  |  | 252.9822 | psi
Check deep beam (one way shear through short width) at a distance
d from column face - CRSI LIMIT STATE 2 - | [8 empty] | distance from column center to d= |  |  | 70.5 | in.
d= | 58 | in. | [6 empty] | distance from center of column to adjacent pile centers (LR1)= |  |  |  |  | 39 | in. | (w/offset)
|  |  | No. of piles outside d from face of the column = | 9 |  |  |  |  | distance from center of column to adjacent pile centers (LR2)= |  |  |  |  | 101.352 | in. | (w/offset)
2(fc')0.5= | 126.4911 | psi | [6 empty] | distance from center of column to adjacent pile centers (LR3)= |  |  |  |  | 163.704 | in. | (w/offset)
bd= | 18444 | in2
Vc= | 2333.002 | kips | based on Vc=2(fc')0.5bd acting at d from column face | [7 empty] | Limit State Allowable |  |  | 126.4911 | psi
fVc= | 1749.7515 | kips | [8 empty] | boriginal | 26.5
Vu= | 865.356 | kips | reduced by weight of concrete outside of critical section | [7 empty] | bmodified | 26.5
Vu/fVc= | 0.49456
Check deep beam (one way shear through long width) at a distance
d from column face - CRSI LIMIT STATE 3 - | [8 empty] | distance from column center to d= |  |  | 70.5 | in.
d= | 58 | in. | [6 empty] | distance from center of column to top or bottom 1 centers = |  |  |  |  | 39 | in. | (w/offset)
|  |  | No. of piles outside d from face of the column = | 8 |  |  |  |  | distance from center of column to top or bottom 2 centers = |  |  |  |  | 75 | in. | (w/offset)
2(fc')0.5= | 126.4911 | psi | [6 empty] | distance from center of column to top or bottom 3 centers = |  |  |  |  | 111 | in. | (w/offset)
bd= | 20381.664 | in. | [6 empty] | distance from center of column to top or bottom 4 centers = |  |  |  |  | 147 | in. | (w/offset)
Vc= | 2578.0992 | kips | based on Vc=2(fc')0.5bd acting at d from column face | [7 empty] | Limit State Allowable |  |  | 126.4911 | psi
fVc= | 1933.5744 | kips | [8 empty] | boriginal | 29.284
Vu= | 759.6001 | kips | reduced by weight of concrete outside of critical section | [7 empty] | bmodified | 29.284
Vu/fVc= | 0.39285
(continued)
Check two way shear at column face - CRSI LIMIT STATE 4 - | [9 empty] | Make sure larger w is not within d/2
d= | 58 | in. | [7 empty] | NG, but answer conservative
d/2= | 29 | in.
|  |  | No. of piles outside face of the column = | 26 | [5 empty] | 1 | Vu/fVc= | 0.58454 |  |  |  | wactual | 26.5 | in. |  | wactual | 62.5 | wactual | 88.852
wactual= | 26.5 | in. | < | d/2 | This procedure applies |  |  |  |  | 2 | Vu/fVc= | 0.58454 |  |  |  | Vu | 2337.1447 | k |  | Vu | 1766.5074 | Vu | 1766.5074
Vu= | 2337.1447 | kips | [13 empty] | 4(fc')0.5= | 252.9822 | psi |  | 4(fc')0.5= | 252.9822 | 4(fc')0.5= | 252.9822
4(fc')0.5= | 252.9822 | psi | [13 empty] | 32(fc')0.5= | 2023.8577 | psi |  | 32(fc')0.5= | 2023.8577 | 32(fc')0.5= | 2023.8577
32(fc')0.5= | 2023.8577 | psi | [13 empty] | b0= | 332 | in. |  | b0= | 332 | b0= | 332
b0= | 332 | in. | [8 empty] | Limit State Allowable |  |  | 919.1369 | psi | bs= | 100 | in. |  | bs= | 100 | bs= | 100
bs= | 100 | in. | [13 empty] | k= | 14.5328 |  |  | k= | 6.1619 | k= | 4.3344
k= | 14.5328 |  | based on k=2(d/w)(1+d/c) acting at column face | [6 empty] | 14.5328 | [5 empty] | Vc= | 5330.9939 | k |  | Vc= | 2260.3414 | Vc= | 1589.9624
Vc= | 5330.9939 | kips | based on Vc=k(fc')0.5bsd acting at column face | [6 empty] | 5330.9939 | [5 empty] | fVc= | 3998.2454 | k |  | fVc= | 1695.2561 | fVc= | 1192.4718
fVc= | 3998.2454 | kips | [7 empty] | 0.43841 | [5 empty] | Vu/fVc= | 0.58454 |  |  | Vu/fVc= | 1.042 | Vu/fVc= | 1.4814
Vu/fVc= | 0.58454
Check deep beam (one way shear through short width) at face of column
(only applies when w/d<1.0) - CRSI LIMIT STATE 5 - | [10 empty] | Limit State Allowable |  |  | -137.1539 | psi
d= | 58.295 | in. | [8 empty] | w'= | 88.852 | in.
w'= | 26.5 | in. | [8 empty] | w'/d= | 1.5242
w'/d= | 0.45458 |  | OK, this limit state should be checked | [7 empty] | Vu= | 691.1626 | k
Vu= | 1203.1626 | kips | [8 empty] | Mu= | 98718.8149 | k-in.
Mu= | 112286.8149 | k-in. | [8 empty] | Vud/Mu= | 0.40814
Vud/Mu= | 0.62464 | [9 empty] | Mu/(Vud)= | 2.4501
Mu/(Vud)= | 1.6009 | [9 empty] | k= | -3.3429
k= | -2.1686 | [9 empty] | fVc= | -2939.5379 | k
fVc= | -1906.8991 | kips | [8 empty] | Vu/fVc= | -0.23513
Vu/fVc= | -0.63095 |  | **CONTROLLING** |  | Vu/fVc= | -0.63095
Check deep beam (one way shear through long width) at face of column
(only applies when w/d<1.0) - CRSI LIMIT STATE 6 - | [10 empty] | Limit State Allowable |  |  | 31.3678 | psi
d= | 56.885 | in. | [8 empty] | w'= | 62.5 | in.
w'= | 26.5 | in. | [8 empty] | w'/d= | 1.0987
w'/d= | 0.46585 |  | OK, this limit state should be checked | [7 empty] | Vu= | 537.788 | k
Vu= | 1079.1066 | kips | [8 empty] | Mu= | 65248.97 | k-in.
Mu= | 83064.8904 | k-in. | [8 empty] | Vud/Mu= | 0.46885
Vud/Mu= | 0.739 | [9 empty] | Mu/(Vud)= | 2.1329
Mu/(Vud)= | 1.3532 | [9 empty] | k= | -3.2466
k= | 0.49597 | [9 empty] | fVc= | -3078.4131 | k
fVc= | 470.2782 | kips | [8 empty] | Vu/fVc= | -0.1747
Vu/fVc= | 2.2946 |  | **CONTROLLING** |  | Vu/fVc= | 2.2946
[8 empty] | (continued) | [7 empty] | Check two way shear at a distance d/2 from PILE - CRSI LIMIT STATE IN -
Quantities of Concrete and Reinforcing Bars | [15 empty] | d= |  |  | 58 | in.
Concrete Summary: | [15 empty] | d/2= |  |  | 29 | in.
Quantity = | 153.8207 | CY | [13 empty] | Diameter for punching shear |  |  | 78 | in.
[16 empty] | Area in shear |  |  | 14212.146 | in2
Short Steel Bar Summary: | [15 empty] | 4(fc')0.5= | 252.9822 | psi | [6 empty] | Actual Stress | 5.8311 | psi
| 22 | Total | #11 | Bars | of length | 26 | ft (per bar) | [8 empty] | Vc= | 3595.4201 | k | based on Vc=4(fc')0.5b0d acting at d/2 from pile face
| 0 | Total |  | Hooks | of length | 1.7281 | ft (per bar) | [8 empty] | fVc= | 2696.5651 | k
Weight = | 3039.0995 | lbs | [13 empty] | Vu= | 82.8724 | k | factored shear demand is decreased by weight of concrete inside of critical section
Long Steel Bar Summary: | [15 empty] | Vu/fVc= | 0.030733
| 22 | Total | #11 | Bars | of length | 28.784 | ft (per bar)
| 0 | Total |  | Hooks | of length | 1.7281 | ft (per bar) | [8 empty] | Check two way shear at a distance d/2 from PILE - CRSI LIMIT STATE IN (2 PILES) -
Weight = | 3364.5169 | lbs | [13 empty] | d= |  |  | 58 | in. | Based on previous CRSI assumed average bar diameter of 1.0 in.
[16 empty] | d/2= |  |  | 29 | in.
| Total weight of all steel = | 6403.6164 | lbs | or | 3.2018 | tons | [9 empty] | Straight dimension (1) for punching shear |  |  | 144 | in.
[16 empty] | Round dimension (2) for punching shear |  |  | 245.037 | in.
[16 empty] | Area in shear |  |  | 22564.146 | in2
Comments: | [15 empty] | 4(fc')0.5= | 252.9822 | psi | [6 empty] | Actual Stress | 6.9948 | psi
[16 empty] | Vc= | 5708.3276 | k | based on Vc=4(fc')0.5b0d acting at d/2 from pile face
[16 empty] | fVc= | 4281.2457 | k
[16 empty] | Vu= | 157.8324 | k | factored shear demand is decreased by weight of concrete inside of critical section
[16 empty] | Vu/fVc= | 0.036866
Check two way shear at a distance d/2 from PILE - CRSI LIMIT STATE EX -
[16 empty] | d= |  |  | 58 | in. | Based on previous CRSI assumed average bar diameter of 1.0 in.
[16 empty] | d/2= |  |  | 29 | in.
[16 empty] | Length dimension for punching shear |  |  | 91.2593 | in.
[16 empty] | Area in shear |  |  | 5293.0365 | in2
[16 empty] | 4(fc')0.5= | 252.9822 | psi | [6 empty] | Actual Stress | 19.5621 | psi
[16 empty] | Vc= | 1339.0441 | k | based on Vc=4(fc')0.5b0d acting at d/2 from pile face
[16 empty] | fVc= | 1004.2831 | k
[16 empty] | Vu= | 103.5431 | k | factored shear demand is decreased by weight of concrete inside of critical section
[16 empty] | Vu/fVc= | 0.1031 |  | Area for wt.= |  | 17.983 | ft2
Check one way shear at a distance dcritical from PILE - CRSI LIMIT STATE BM -
[16 empty] | d= |  |  | 58 | in. | Based on previous CRSI assumed average bar diameter of 1.0 in.
[16 empty] | dcritical= |  |  | 13 | in. | Used to locate diagonal line clear from pile
[16 empty] | diagonal = |  |  | 88.426 | in.
[16 empty] | Area in shear |  |  | 5128.708 | in2
[16 empty] | 2(fc')0.5= | 126.4911 | psi | [6 empty] | Actual Stress | 21.3579 | psi
[16 empty] | Vc= | 648.7359 | k | based on Vc=2(fc')0.5b0d acting at d from pile face
[16 empty] | fVc= | 486.552 | k
[16 empty] | Vu= | 109.5385 | k
[16 empty] | Vu/fVc= | 0.22513
Note: Minimum cap dimensions shown above. Actual dimensions provided to the left referencing figure below.
Note on C11: Any value between 40 ksi and 80 ksi is acceptable.
Note on C12: Note: CRSI recommends a minimum offset of 3 inches. Designers may select a larger offset to increase the moment demand under the column or the effect of shear (i.e., reduce shear strength). Any value between 3 in. and 24 in. is permitted.
Note on C13: Any value between 20 tons and 550 tons may be used.
Note on C16: Note: CRSI recommends a minimum clear cover from the top of the pile to the first layer of structural steel to be set at 3 in.
Note on C18: Any value greater than the CRSI recommended value is permitted. Practical maximum set at 12 ft.
Note on C19: Note: P=Pile Capacity (tons) E (in.) P£60 15 60<P£120 21 120<P£200 27 200<P£280 30 280<P£400 36
Note on C21: Note: Designer should use a total pile cap depth D greater than or equal to the minimum recommended value in the cell above. This value is acceptable so long as all design checks are "ok".
Note on C26: Note: Short bars are assumed to be placed on top of the long bars.
Note on C27: Note: Long bars are assumed to be placed on the bottom and support the short bars.
Note on C28: Note: The d value used for the shear checks is taken as the pile embedment depth + the clear cover over the top of pile + 1 in.
Note on B174: Note: hooks are not required, as bars are developed as straight bars. (This applies to 10 pile caps through 30 pile caps.)
Note on B178: Note: hooks are not required, as bars are developed as straight bars. (This applies to 10 pile caps through 30 pile caps.)

## 28 Pile Cap
28 PILE CAP (Traditional CRSI Approach) | [8 empty] | 3 | 60 | 3 | Concrete | Round | 3 | 40 | 15
for Vertical Loading | [8 empty] | 4 |  | 4 | Steel | Square | 4 | 50 | 15
Per ACI 318-11 Building Code | [8 empty] | 5 |  | 5 | Wood |  | 5 | 60 | 15
Job Name: |  |  |  |  | Subject: |  |  |  | 6 |  | 6 |  |  | 6 | 80 | 21
Job Number: |  |  |  |  | Originator: |  | Checker: |  |  |  | 7 |  |  | 7 | 100 | 21
Input: | [10 empty] | 8 |  |  | 8 | 120 | 21
| Load Factor = | 1.6 | [8 empty] | 9 |  |  | 9 | 140 | 27
| Pile Type = | Steel | [7 empty] | Bar No. | Diameter (in.) | Area (in2) | Hook | 10 | 160 | 27
| Pile Shape = | Round | [7 empty] | 3 | 0.375 | 0.11044 | 5.7123 | 11 | 180 | 27
| Concrete Comp. Strength, f'c= | 4 | ksi | [6 empty] | 4 | 0.5 | 0.19634 | 6.783 | 14 | 200 | 27
| Steel Reinforcing Yield, fy= | 60 | ksi | [6 empty] | 5 | 0.625 | 0.30679 | 7.8538 | 3 | 240 | 30
| Accidential Pile Offset = | 3 | in. | [6 empty] | 6 | 0.75 | 0.44177 | 9.4245 | 4 | 280 | 30
| Pile Allowable Load (ASD) = | 40 | tons | [6 empty] | 7 | 0.875 | 0.6013 | 10.9953 | 5 | 320 | 36
| Pile Allowable Load (ASD) = | 80 | kips | [6 empty] | 8 | 1 | 0.78538 | 12.566 |  | 360 | 36
| Minimum Pile Embedment = | 6 | in. | [6 empty] | 9 | 1.128 | 0.9993 | 16.5901 |  | 400 | 36
| Clear Cover Over Top of Pile= | 3 | in. | [6 empty] | 10 | 1.27 | 1.2667 | 18.6785
| Minimum Pile Dimension dp= | 20 | in. | [6 empty] | 11 | 1.41 | 1.5614 | 20.7376
| Pile Spacing, L= | 6 | ft. | [6 empty] | 14 | 1.693 | 2.2511 | 24.8998
| Pile Edge Distance, E= | 15 | in. | [7 empty] | Short hook add= | 18.6785
| Pile Cap Dmin, recommended= | 55 | in. | [7 empty] | Long hook add= | 20.7376
| Pile Cap Dcap= | 68 | in. | [5 empty] | Short Bar Diameter |  | 1.27 | inches | Long Bar Diameter |  | 1.41 | inches
| Pile Cap Dimension A= | 29.284 | ft. | [5 empty] | Short Bar Area |  | 1.2667 | in2 | Long Bar Area |  | 1.5614 | in2
| Pile Cap Dimension B= | 26.5 | ft. | [5 empty] | Steel pile embedment= |  |  | 6
| Short Bars Size (No.) = | 10
| Long Bars Size (No.) = | 11 | [6 empty] | Pile Depth Recommendation Calculations:
| Reinf. Effective dshort bars = | 56.955 | in.
| Reinf. Effective dlong bars = | 58.295 | in. | [5 empty] | If given pile is square |  | 22.5679
| Reinf. Effective dshear checks = | 58 | in.
[9 empty] | Equivalent Pile Diameter |  |  | 20
Design Checks:
Short bar size small enough to develop straight bars? |  |  |  |  | OK |  |  |  | Check two way shear at a distance d/2 from PILE - CRSI LIMIT STATE IN -
Long bar size small enough to develop straight bars? |  |  |  |  | NG; select smaller bar size |  |  |  | d= |  |  | 58 | in. | Based on previous CRSI assumed average bar diameter of 1.0 in.
CRSI Limit State 1 Adequate? |  | OK | [6 empty] | d/2= |  |  | 29 | in.
CRSI Limit State 2 Adequate? |  | OK |  |  |  | CRSI Limit State P1 Adequate? | OK |  | Diameter for punching shear |  |  | 78 | in.
CRSI Limit State 3 Adequate? |  | OK |  |  |  | CRSI Limit State P2 Adequate? | OK |  | Area in shear |  |  | 14212.146 | in2
CRSI Limit State 4 Adequate? |  | OK |  |  |  | CRSI Limit State P3 Adequate? | OK |  | 4(fc')0.5= | 252.9822 | psi | [8 empty] | Actual Stress |  |  | 5.8311 | psi
CRSI Limit State 5 Adequate? |  | OK |  |  |  | CRSI Limit State P4 Adequate? | OK |  | Vc= | 3595.4201 | k | based on Vc=4(fc')0.5b0d acting at d/2 from pile face
CRSI Limit State 6 Adequate? |  | OK | [6 empty] | fVc= | 2696.5651 | k
Results: | [8 empty] | Vu= | 82.8724 | k | factored shear demand is decreased by weight of concrete inside of critical section
Column Size Determination | [8 empty] | Vu/fVc= | 0.030733
| Net Column Capacity Pu= | 2528.6046 | kips | (reduced by C6 x pile cap wt., column f'c = 4 ksi)
| Min. Column Dimension c= | 25.1426 | in.
| Rounded Dimension c= | 26 | in.
(continued)
Required Flexural Reinforcement - Short Bars
| Mu= | 103487.9586 | k-in. | Total moment on pile cap with offset
| Mu= | 3533.942 | k-in./ft | 1 ft strip design
| d= | 56.955 | in.
| As,required,structural,per ft= | 1.1846 | in2/ft
| As,required,structural,total= | 34.6892 | in2
| (4/3)As,required,structural,total= | 46.2523 | in2
| As,min,1=3(f'c)1/2bwd/fy= | 63.2912 | in2
| As,min,2=200bwd/fy= | 66.7148 | in2
| As,min,1 or 2, controlling= | 66.7148 | in2
| As,min,3=(0.0018 or 0.002)Ag= | 43.0123 | in2
| As,required= | 46.2523 | in2
Increase the calculated area of steel to maintain uniform spacing (ACI 15.4.4) | [9 empty] | Short Bars No Hook Development Length Check
| b=A/B= | 1.1051 | [7 empty] | c. to c. spacing of long bars= |  | 12.7459 | in.
| gs= | 0.95009 |  | % steel concentrated of width B of long side A | [5 empty] | concrete cover = |  | 3.635 | in.
| As,required,structural,total,modfied= | 36.4205 | in2 | [6 empty] | cb= |  | 3.635 | in.
| As,required= | 46.2523 | in2
| cb= | 3.635 | in. | [6 empty] | yt= |  | 1 |  | Use 1.0 for bottom bars
| ld= | 36.1448 | in. | [6 empty] | ye= |  | 1 |  | Use 1.0 for no epoxy coating
| lavailable= | 143 | in. | OK; sufficient length available to develop bar | [5 empty] | ys= |  | 1 |  | Based on long bar size
| Req. number of short bars = | 36.5131 | [7 empty] | (cb+Ktr)/db= |  | 2.5
| Prov. number of short bars = | 28 | [7 empty] | ld= |  | 36.1448 | in.
[10 empty] | lavailable= |  | 143 | in. | OK; required development length available
Required Flexural Reinforcement - Long Bars
| Mu= | 126982.0769 | k-in. | Total moment on pile cap with offset
| Mu= | 4791.7765 | k-in./ft | 1 ft strip design | [5 empty] | Long Bars No Hook Development Length Check
| d= | 58.295 | in. | [6 empty] | c. to c. spacing of long bars= |  | 14.1177 | in.
| As,required,structural,per ft= | 1.5714 | in2/ft | [6 empty] | concrete cover = |  | 3.705 | in.
| As,required,structural,total= | 41.6417 | in2 | [6 empty] | cb= |  | 3.705 | in.
| (4/3)As,required,structural,total= | 55.5223 | in2
| As,min,1=3(f'c)1/2bwd/fy= | 58.6217 | in2 | [6 empty] | yt= |  | 1 |  | Use 1.0 for bottom bars
| As,min,2=200bwd/fy= | 61.7927 | in2 | [6 empty] | ye= |  | 1 |  | Use 1.0 for no epoxy coating
| As,min,1 or 2, controlling= | 61.7927 | in2 | [6 empty] | ys= |  | 1 |  | Based on long bar size
| As,min,3=(0.0018 or 0.002)Ag= | 38.9232 | in2 | [6 empty] | (cb+Ktr)/db= |  | 2.5
| As,required= | 55.5223 | in2 | [6 empty] | ld= |  | 40.1293 | in.
| cb= | 3.705 | in. | [6 empty] | lavailable= |  | 159.704 | in. | OK; required development length available
| ld= | 40.1293 | in.
| lavailable= | 159.704 | in. | OK; sufficient length available to develop bar
| Req. number of long bars = | 35.5592
| Prov. number of long bars = | 23
(continued)
Check two way shear at a distance d/2 from column - CRSI LIMIT STATE 1 - | [8 empty] | distance from column center to d/2= |  |  | 42 | in.
d= | 58 | in. | [6 empty] | distance from center of column to adjacent pile centers (above)= |  |  |  |  | 39 | in. | (w/offset)
d/2= | 29 | in. | [6 empty] | distance from center of column to adjacent pile centers (above2)= |  |  |  |  | 75 | in. | (w/offset)
|  |  | No. of piles outside d/2 from face of the column = | 26 |  |  |  |  | distance from center of column to adjacent pile centers (above3)= |  |  |  |  | 111 | in. | (w/offset)
4(fc')0.5= | 252.9822 | psi | [6 empty] | distance from center of column to adjacent pile centers (above4)= |  |  |  |  | 147 | in. | (w/offset)
b0= | 336 | in. | [6 empty] | distance from center of column to adjacent pile centers (beside)= |  |  |  |  | 39 | in. | (w/offset)
Vc= | 4930.1174 | kips | based on Vc=4(fc')0.5b0d acting at d/2 from column face | [5 empty] | distance from center of column to adjacent pile centers (beside2)= |  |  |  |  | 101.352 | in. | (w/offset)
fVc= | 3697.588 | kips | [6 empty] | distance from center of column to adjacent pile centers (beside3)= |  |  |  |  | 163.704 | in. | (w/offset)
Vu= | 2339.2446 | kips | reduced by weight of concrete outside of critical section
Vu/fVc= | 0.63264 | [9 empty] | Limit State Allowable |  |  | 252.9822 | psi
Check deep beam (one way shear through short width) at a distance
d from column face - CRSI LIMIT STATE 2 - | [8 empty] | distance from column center to d= |  |  | 71 | in.
d= | 58 | in. | [6 empty] | distance from center of column to adjacent pile centers (beside)= |  |  |  |  | 39 | in. | (w/offset)
|  |  | No. of piles outside d from face of the column = | 9 |  |  |  |  | distance from center of column to adjacent pile centers (beside2)= |  |  |  |  | 101.352 | in. | (w/offset)
2(fc')0.5= | 126.4911 | psi | [6 empty] | distance from center of column to adjacent pile centers (beside3)= |  |  |  |  | 163.704 | in. | (w/offset)
bd= | 18444 | in2
Vc= | 2333.002 | kips | based on Vc=2(fc')0.5bd acting at d from column face
fVc= | 1749.7515 | kips | [8 empty] | Limit State Allowable |  |  | 126.4911 | psi
Vu= | 837.539 | kips | reduced by weight of concrete outside of critical section
Vu/fVc= | 0.47866
Check deep beam (one way shear through long width) at a distance
d from column face - CRSI LIMIT STATE 3 - | [8 empty] | distance from column center to d= |  |  | 71 | in.
d= | 58 | in. | [6 empty] | distance from center of column to adjacent pile centers (above)= |  |  |  |  | 39 | in. | (w/offset)
|  |  | No. of piles outside d from face of the column = | 12 |  |  |  |  | distance from center of column to adjacent pile centers (above2)= |  |  |  |  | 75 | in. | (w/offset)
2(fc')0.5= | 126.4911 | psi | [6 empty] | distance from center of column to adjacent pile centers (above3)= |  |  |  |  | 111 |  | (w/offset)
bd= | 20381.664 | in. | [6 empty] | distance from center of column to adjacent pile centers (above4)= |  |  |  |  | 147 |  | (w/offset)
Vc= | 2578.0992 | kips | based on Vc=2(fc')0.5bd acting at d from column face
fVc= | 1933.5744 | kips | [8 empty] | Limit State Allowable |  |  | 126.4911 | psi
Vu= | 1243.9409 | kips | reduced by weight of concrete outside of critical section
Vu/fVc= | 0.64334
[8 empty] | (continued) | [11 empty] | waverage | 26 | in.
Check two way shear at column face - CRSI LIMIT STATE 4 - | [9 empty] | Make sure larger w is not within d/2 | [9 empty] | Vu | 2534.9891 | k
d= | 58 | in. | [7 empty] | NG, but answer conservative | [9 empty] | 4(fc')0.5= | 252.9822 | psi
d/2= | 29 | in. | [17 empty] | 32(fc')0.5= | 2023.8577 | psi
|  |  | No. of piles outside face of the column = | 28 | [11 empty] | wactual | 26 | in. |  | b0= | 336 | in.
wactual= | 26 | in. | < | d/2 | This procedure applies | [10 empty] | Vu | 2534.9891 | k |  | bs= | 104 | in.
Vu= | 2534.9891 | kips | [13 empty] | 4(fc')0.5= | 252.9822 | psi |  | k= | 14.4142
4(fc')0.5= | 252.9822 | psi | [13 empty] | 32(fc')0.5= | 2023.8577 | psi |  | Vc= | 5498.9771 | k
32(fc')0.5= | 2023.8577 | psi | [13 empty] | b0= | 336 | in. |  | fVc= | 4124.2328 | k
b0= | 336 | in. | [8 empty] | Limit State Allowable |  |  | 911.6341 | psi | bs= | 104 | in. |  | Vu/fVc= | 0.61466
bs= | 104 | in. | [13 empty] | k= | 14.4142
k= | 14.4142 |  | based on k=2(d/w)(1+d/c) acting at column face | [6 empty] | 14.4142 | [5 empty] | Vc= | 5498.9771 | k
Vc= | 5498.9771 | kips | based on Vc=k(fc')0.5bsd acting at column face | [6 empty] | 5498.9771 | [5 empty] | fVc= | 4124.2328 | k
fVc= | 4124.2328 | kips | [7 empty] | 0.46099 | [5 empty] | Vu/fVc= | 0.61466
Vu/fVc= | 0.61466
0
Check deep beam (one way shear through short width) at face of column
(only applies when w/d<1.0) - CRSI LIMIT STATE 5 - | [10 empty] | Limit State Allowable |  |  | -111.8386 | psi
d= | 58.295 | in. | [8 empty] | w'= | 88.352 | in.
w'= | 26 | in. | [8 empty] | w'/d= | 1.5156
w'/d= | 0.44601 |  | OK, this limit state should be checked | [7 empty] | Vu= | 663.3457 | k
Vu= | 1303.3457 | kips | [8 empty] | Mu= | 101933.7756 | k-in.
Mu= | 118573.7756 | k-in. | [8 empty] | Vud/Mu= | 0.37936
Vud/Mu= | 0.64077 | [9 empty] | Mu/(Vud)= | 2.636
Mu/(Vud)= | 1.5606 | [9 empty] | k= | -3.9511
k= | -1.7683 | [9 empty] | fVc= | -3474.2876 | k
fVc= | -1554.9316 | kips | [8 empty] | Vu/fVc= | -0.19093
Vu/fVc= | -0.8382
Check deep beam (one way shear through long width) at face of column
(only applies when w/d<1.0) - CRSI LIMIT STATE 6 - | [10 empty] | Limit State Allowable |  |  | -146.2019 | psi
d= | 56.955 | in. | [8 empty] | w'= | 62 | in.
w'= | 26 | in. | [8 empty] | w'/d= | 1.0886
w'/d= | 0.4565 |  | OK, this limit state should be checked | [7 empty] | Vu= | 795.4474 | k
Vu= | 1051.4474 | kips | [8 empty] | Mu= | 90067.6612 | k-in.
Mu= | 96723.6612 | k-in. | [8 empty] | Vud/Mu= | 0.50301
Vud/Mu= | 0.61914 | [9 empty] | Mu/(Vud)= | 1.988
Mu/(Vud)= | 1.6152 | [9 empty] | k= | -2.6338
k= | -2.3117 | [9 empty] | fVc= | -2500.4885 | k
fVc= | -2194.6129 | kips | [8 empty] | Vu/fVc= | -0.31812
Vu/fVc= | -0.4791
[8 empty] | (continued) | [7 empty] | Check two way shear at a distance d/2 from PILE - CRSI LIMIT STATE IN -
Quantities of Concrete and Reinforcing Bars | [15 empty] | d= |  |  | 58 | in.
Concrete Summary: | [15 empty] | d/2= |  |  | 29 | in.
Quantity = | 162.8697 | CY | [13 empty] | Diameter for punching shear |  |  | 78 | in.
[16 empty] | Area in shear |  |  | 14212.146 | in2
Short Steel Bar Summary: | [15 empty] | 4(fc')0.5= | 252.9822 | psi | [6 empty] | Actual Stress | 5.8311 | psi
| 28 | Total | #10 | Bars | of length | 26 | ft (per bar) | [8 empty] | Vc= | 3595.4201 | k | based on Vc=4(fc')0.5b0d acting at d/2 from pile face
| 0 | Total |  | Hooks | of length | 1.5565 | ft (per bar) | [8 empty] | fVc= | 2696.5651 | k
Weight = | 3137.975 | lbs | [13 empty] | Vu= | 82.8724 | k | factored shear demand is decreased by weight of concrete inside of critical section
Long Steel Bar Summary: | [15 empty] | Vu/fVc= | 0.030733
| 23 | Total | #11 | Bars | of length | 28.784 | ft (per bar)
| 0 | Total |  | Hooks | of length | 1.7281 | ft (per bar) | [8 empty] | Check two way shear at a distance d/2 from PILE - CRSI LIMIT STATE IN (2 PILES) -
Weight = | 3517.4495 | lbs | [13 empty] | d= |  |  | 58 | in. | Based on previous CRSI assumed average bar diameter of 1.0 in.
[16 empty] | d/2= |  |  | 29 | in.
| Total weight of all steel = | 6655.4245 | lbs | or | 3.3277 | tons | [9 empty] | Straight dimension (1) for punching shear |  |  | 144 | in.
[16 empty] | Round dimension (2) for punching shear |  |  | 245.037 | in.
[16 empty] | Area in shear |  |  | 22564.146 | in2
Comments: | [15 empty] | 4(fc')0.5= | 252.9822 | psi | [6 empty] | Actual Stress | 6.9948 | psi
[16 empty] | Vc= | 5708.3276 | k | based on Vc=4(fc')0.5b0d acting at d/2 from pile face
[16 empty] | fVc= | 4281.2457 | k
[16 empty] | Vu= | 157.8324 | k | factored shear demand is decreased by weight of concrete inside of critical section
[16 empty] | Vu/fVc= | 0.036866
Check two way shear at a distance d/2 from PILE - CRSI LIMIT STATE EX -
[16 empty] | d= |  |  | 58 | in. | Based on previous CRSI assumed average bar diameter of 1.0 in.
[16 empty] | d/2= |  |  | 29 | in.
[16 empty] | Length dimension for punching shear |  |  | 91.2593 | in.
[16 empty] | Area in shear |  |  | 5293.0365 | in2
[16 empty] | 4(fc')0.5= | 252.9822 | psi | [6 empty] | Actual Stress | 19.5621 | psi
[16 empty] | Vc= | 1339.0441 | k | based on Vc=4(fc')0.5b0d acting at d/2 from pile face
[16 empty] | fVc= | 1004.2831 | k
[16 empty] | Vu= | 103.5431 | k | factored shear demand is decreased by weight of concrete inside of critical section
[16 empty] | Vu/fVc= | 0.1031 |  | Area for wt.= |  | 17.983 | ft2
Check one way shear at a distance dcritical from PILE - CRSI LIMIT STATE BM -
[16 empty] | d= |  |  | 58 | in. | Based on previous CRSI assumed average bar diameter of 1.0 in.
[16 empty] | dcritical= |  |  | 13 | in. | Used to locate diagonal line clear from pile
[16 empty] | diagonal = |  |  | 88.426 | in.
[16 empty] | Area in shear |  |  | 5128.708 | in2
[16 empty] | 2(fc')0.5= | 126.4911 | psi | [6 empty] | Actual Stress | 21.3579 | psi
[16 empty] | Vc= | 648.7359 | k | based on Vc=2(fc')0.5b0d acting at d from pile face
[16 empty] | fVc= | 486.552 | k
[16 empty] | Vu= | 109.5385 | k
[16 empty] | Vu/fVc= | 0.22513
Note: Minimum cap dimensions shown above. Actual dimensions provided to the left referencing figure below.
Note on C11: Any value between 40 ksi and 80 ksi is acceptable.
Note on C12: Note: CRSI recommends a minimum offset of 3 inches. Designers may select a larger offset to increase the moment demand under the column or the effect of shear (i.e., reduce shear strength). Any value between 3 in. and 24 in. is permitted.
Note on C13: Any value between 20 tons and 550 tons may be used.
Note on C16: Note: CRSI recommends a minimum clear cover from the top of the pile to the first layer of structural steel to be set at 3 in.
Note on C18: Any value greater than the CRSI recommended value is permitted. Practical maximum set at 12 ft.
Note on C19: Note: P=Pile Capacity (tons) E (in.) P£60 15 60<P£120 21 120<P£200 27 200<P£280 30 280<P£400 36
Note on C21: Note: Designer should use a total pile cap depth D greater than or equal to the minimum recommended value in the cell above. This value is acceptable so long as all design checks are "ok".
Note on C26: Note: Short bars are assumed to be placed on top of the long bars.
Note on C27: Note: Long bars are assumed to be placed on the bottom and support the short bars.
Note on C28: Note: The d value used for the shear checks is taken as the pile embedment depth + the clear cover over the top of pile + 1 in.
Note on B174: Note: hooks are not required, as bars are developed as straight bars. (This applies to 10 pile caps through 30 pile caps.)
Note on B178: Note: hooks are not required, as bars are developed as straight bars. (This applies to 10 pile caps through 30 pile caps.)

## 30 Pile Cap
30 PILE CAP (Traditional CRSI Approach) | [8 empty] | 3 | 60 | 3 | Concrete | Round | 3 | 40 | 15
for Vertical Loading | [8 empty] | 4 |  | 4 | Steel | Square | 4 | 50 | 15
Per ACI 318-11 Building Code | [8 empty] | 5 |  | 5 | Wood |  | 5 | 60 | 15
Job Name: |  |  |  |  | Subject: |  |  |  | 6 |  | 6 |  |  | 6 | 80 | 21
Job Number: |  |  |  |  | Originator: |  | Checker: |  |  |  | 7 |  |  | 7 | 100 | 21
Input: | [10 empty] | 8 |  |  | 8 | 120 | 21
| Load Factor = | 1.6 | [8 empty] | 9 |  |  | 9 | 140 | 27
| Pile Type = | Steel | [7 empty] | Bar No. | Diameter (in.) | Area (in2) | Hook | 10 | 160 | 27
| Pile Shape = | Round | [7 empty] | 3 | 0.375 | 0.11044 | 5.7123 | 11 | 180 | 27
| Concrete Comp. Strength, f'c= | 4 | ksi | [6 empty] | 4 | 0.5 | 0.19634 | 6.783 | 14 | 200 | 27
| Steel Reinforcing Yield, fy= | 60 | ksi | [6 empty] | 5 | 0.625 | 0.30679 | 7.8538 | 3 | 240 | 30
| Accidential Pile Offset = | 3 | in. | [6 empty] | 6 | 0.75 | 0.44177 | 9.4245 | 4 | 280 | 30
| Pile Allowable Load (ASD) = | 550 | tons | [6 empty] | 7 | 0.875 | 0.6013 | 10.9953 | 5 | 320 | 36
| Pile Allowable Load (ASD) = | 1100 | kips | [6 empty] | 8 | 1 | 0.78538 | 12.566 |  | 360 | 36
| Minimum Pile Embedment = | 6 | in. | [6 empty] | 9 | 1.128 | 0.9993 | 16.5901 |  | 400 | 36
| Clear Cover Over Top of Pile= | 3 | in. | [6 empty] | 10 | 1.27 | 1.2667 | 18.6785
| Minimum Pile Dimension dp= | 20 | in. | [6 empty] | 11 | 1.41 | 1.5614 | 20.7376
| Pile Spacing, L= | 6 | ft. | [6 empty] | 14 | 1.693 | 2.2511 | 24.8998
| Pile Edge Distance, E= | 36 | in. | [7 empty] | Short hook add= | 20.7376
| Pile Cap Dmin, recommended= | 55 | in. | [7 empty] | Long hook add= | 20.7376
| Pile Cap Dcap= | 59 | in. | [5 empty] | Short Bar Diameter |  | 1.41 | inches | Long Bar Diameter |  | 1.41 | inches
| Pile Cap Dimension A= | 36 | ft. | [5 empty] | Short Bar Area |  | 1.5614 | in2 | Long Bar Area |  | 1.5614 | in2
| Pile Cap Dimension B= | 30 | ft. | [5 empty] | Steel pile embedment= |  |  | 6
| Short Bars Size (No.) = | 11
| Long Bars Size (No.) = | 11 | [6 empty] | Pile Depth Recommendation Calculations:
| Reinf. Effective dshort bars = | 47.885 | in.
| Reinf. Effective dlong bars = | 49.295 | in. | [5 empty] | If given pile is square |  | 22.5679
| Reinf. Effective dshear checks = | 49 | in.
High capacity pile selected - special details required - see CRSI Pile Cap Design Guide | [8 empty] | Equivalent Pile Diameter |  |  | 20
Design Checks:
Short bar size small enough to develop straight bars? |  |  |  |  | OK |  |  |  | Check two way shear at a distance d/2 from PILE - CRSI LIMIT STATE IN -
Long bar size small enough to develop straight bars? |  |  |  |  | NG; select smaller bar size |  |  |  | d= |  |  | 49 | in. | Based on previous CRSI assumed average bar diameter of 1.0 in.
CRSI Limit State 1 Adequate? |  | NG | [6 empty] | d/2= |  |  | 24.5 | in.
CRSI Limit State 2 Adequate? |  | NG |  |  |  | CRSI Limit State P1 Adequate? | OK |  | Diameter for punching shear |  |  | 69 | in.
CRSI Limit State 3 Adequate? |  | NG |  |  |  | CRSI Limit State P2 Adequate? | NG |  | Area in shear |  |  | 10621.4115 | in2
CRSI Limit State 4 Adequate? |  | NG |  |  |  | CRSI Limit State P3 Adequate? | NG |  | 4(fc')0.5= | 252.9822 | psi | [8 empty] | Actual Stress |  |  | 162.8182 | psi
CRSI Limit State 5 Adequate? |  | #DIV/0! |  |  |  | CRSI Limit State P4 Adequate? | NG |  | Vc= | 2687.0282 | k | based on Vc=4(fc')0.5b0d acting at d/2 from pile face
CRSI Limit State 6 Adequate? |  | NG | [6 empty] | fVc= | 2015.2711 | k
Results: | [8 empty] | Vu= | 1729.3596 | k | factored shear demand is decreased by weight of concrete inside of critical section
Column Size Determination | [8 empty] | Vu/fVc= | 0.85813
| Net Column Capacity Pu= | 51525.6 | kips | (reduced by C6 x pile cap wt., column f'c = 4 ksi)
| Min. Column Dimension c= | 113.4963 | in.
| Rounded Dimension c= | 114 | in.
(continued)
Required Flexural Reinforcement - Short Bars
| Mu= | 1701774.5175 | k-in. | Total moment on pile cap with offset
| Mu= | 47271.5144 | k-in./ft | 1 ft strip design
| d= | 47.885 | in.
| As,required,structural,per ft= | #NUM! | in2/ft
| As,required,structural,total= | #NUM! | in2
| (4/3)As,required,structural,total= | #NUM! | in2
| As,min,1=3(f'c)1/2bwd/fy= | 65.4159 | in2
| As,min,2=200bwd/fy= | 68.9544 | in2
| As,min,1 or 2, controlling= | 68.9544 | in2
| As,min,3=(0.0018 or 0.002)Ag= | 45.8784 | in2
| As,required= | #NUM! | in2
Increase the calculated area of steel to maintain uniform spacing (ACI 15.4.4) | [9 empty] | Short Bars No Hook Development Length Check
| b=A/B= | 1.2 | [7 empty] | c. to c. spacing of long bars= |  | 13.2684 | in.
| gs= | 0.90909 |  | % steel concentrated of width B of long side A | [5 empty] | concrete cover = |  | 3.705 | in.
| As,required,structural,total,modfied= | #NUM! | in2 | [6 empty] | cb= |  | 3.705 | in.
| As,required= | #NUM! | in2
| cb= | 3.705 | in. | [6 empty] | yt= |  | 1 |  | Use 1.0 for bottom bars
| ld= | 40.1293 | in. | [6 empty] | ye= |  | 1 |  | Use 1.0 for no epoxy coating
| lavailable= | 120 | in. | OK; sufficient length available to develop bar | [5 empty] | ys= |  | 1 |  | Based on long bar size
| Req. number of short bars = | #NUM! | [7 empty] | (cb+Ktr)/db= |  | 2.5
| Prov. number of short bars = | 33 | [7 empty] | ld= |  | 40.1293 | in.
[10 empty] | lavailable= |  | 120 | in. | OK; required development length available
Required Flexural Reinforcement - Long Bars
| Mu= | 2126144.5312 | k-in. | Total moment on pile cap with offset
| Mu= | 70871.4844 | k-in./ft | 1 ft strip design | [5 empty] | Long Bars No Hook Development Length Check
| d= | 49.295 | in. | [6 empty] | c. to c. spacing of long bars= |  | 14.1036 | in.
| As,required,structural,per ft= | #NUM! | in2/ft | [6 empty] | concrete cover = |  | 3.705 | in.
| As,required,structural,total= | #NUM! | in2 | [6 empty] | cb= |  | 3.705 | in.
| (4/3)As,required,structural,total= | #NUM! | in2
| As,min,1=3(f'c)1/2bwd/fy= | 56.1184 | in2 | [6 empty] | yt= |  | 1 |  | Use 1.0 for bottom bars
| As,min,2=200bwd/fy= | 59.154 | in2 | [6 empty] | ye= |  | 1 |  | Use 1.0 for no epoxy coating
| As,min,1 or 2, controlling= | 59.154 | in2 | [6 empty] | ys= |  | 1 |  | Based on long bar size
| As,min,3=(0.0018 or 0.002)Ag= | 38.232 | in2 | [6 empty] | (cb+Ktr)/db= |  | 2.5
| As,required= | #NUM! | in2 | [6 empty] | ld= |  | 40.1293 | in.
| cb= | 3.705 | in. | [6 empty] | lavailable= |  | 156 | in. | OK; required development length available
| ld= | 40.1293 | in.
| lavailable= | 156 | in. | OK; sufficient length available to develop bar
| Req. number of long bars = | #NUM!
| Prov. number of long bars = | 26
(continued)
Check two way shear at a distance d/2 from column - CRSI LIMIT STATE 1 - | [8 empty] | distance from column center to d/2= |  |  | 81.5 | in.
d= | 49 | in. | [6 empty] | distance from center of column to adjacent pile centers (above)= |  |  |  |  | 75 | in. | (w/offset)
d/2= | 24.5 | in. | [6 empty] | distance from center of column to adjacent pile centers (above2)= |  |  |  |  | 147 | in. | (w/offset)
|  |  | No. of piles outside d/2 from face of the column = | 24 |  |  |  |  | distance from center of column to adjacent pile centers (beside)= |  |  |  |  | 39 | in. | (w/offset)
4(fc')0.5= | 252.9822 | psi | [6 empty] | distance from center of column to adjacent pile centers (beside2)= |  |  |  |  | 111 | in. | (w/offset)
b0= | 652 | in. | [6 empty] | distance from center of column to adjacent pile centers (beside3)= |  |  |  |  | 183 | in. | (w/offset)
Vc= | 8082.2757 | kips | based on Vc=4(fc')0.5b0d acting at d/2 from column face
fVc= | 6061.7068 | kips | [8 empty] | Limit State Allowable |  |  | 252.9822 | psi
Vu= | 41183.3182 | kips | reduced by weight of concrete outside of critical section
Vu/fVc= | 6.794
Check deep beam (one way shear through short width) at a distance
d from column face - CRSI LIMIT STATE 2 - | [8 empty] | distance from column center to d= |  |  | 106 | in.
d= | 49 | in. | [6 empty] | distance from center of column to adjacent pile centers (beside)= |  |  |  |  | 39 | in. | (w/offset)
|  |  | No. of piles outside d from face of the column = | 10 |  |  |  |  | distance from center of column to adjacent pile centers (beside2)= |  |  |  |  | 111 | in. | (w/offset)
2(fc')0.5= | 126.4911 | psi | [6 empty] | distance from center of column to adjacent pile centers (beside3)= |  |  |  |  | 183 | in. | (w/offset)
bd= | 17640 | in2
Vc= | 2231.3031 | kips | based on Vc=2(fc')0.5bd acting at d from column face
fVc= | 1673.4773 | kips | [8 empty] | Limit State Allowable |  |  | 126.4911 | psi
Vu= | 17275.5 | kips | reduced by weight of concrete outside of critical section
Vu/fVc= | 10.3231
Check deep beam (one way shear through long width) at a distance
d from column face - CRSI LIMIT STATE 3 - | [8 empty] | distance from column center to d= |  |  | 106 | in.
d= | 49 | in. | [6 empty] | distance from center of column to top or bottom most pile centers = |  |  |  |  | 75 | in. | (w/offset)
|  |  | No. of piles outside d from face of the column = | 6 |  |  |  |  | distance from center of column to adjacent pile centers (above2)= |  |  |  |  | 147 | in. | (w/offset)
2(fc')0.5= | 126.4911 | psi
bd= | 21168 | in.
Vc= | 2677.5637 | kips | based on Vc=2(fc')0.5bd acting at d from column face
fVc= | 2008.1728 | kips | [8 empty] | Limit State Allowable |  |  | 126.4911 | psi
Vu= | 10298.04 | kips | reduced by weight of concrete outside of critical section
Vu/fVc= | 5.1281
[8 empty] | (continued) | [11 empty] | waverage | 0 | in.
Check two way shear at column face - CRSI LIMIT STATE 4 - | [9 empty] | Make sure larger w is not within d/2 | [9 empty] | Vu | 51632.095 | k
d= | 49 | in. | [7 empty] | NG, but answer conservative | [9 empty] | 4(fc')0.5= | 252.9822 | psi
d/2= | 24.5 | in. | [17 empty] | 32(fc')0.5= | 2023.8577 | psi
|  |  | No. of piles outside face of the column = | 30 | [5 empty] | 1 | Vu/fVc= | 0 |  |  |  | wactual | 18 | in. |  | b0= | 652 | in.
wactual | -18 | in. | < | d/2 | This procedure applies |  |  |  |  | 2 | Vu/fVc= | 6.2579 |  |  |  | Vu | 51632.095 | k |  | bs= | 456 | in.
Vu | 51632.095 | kips | [13 empty] | 4(fc')0.5= | 252.9822 | psi |  | k= | #DIV/0!
4(fc')0.5= | 252.9822 | psi | [13 empty] | 32(fc')0.5= | 2023.8577 | psi |  | Vc= | #DIV/0! | k
32(fc')0.5= | 2023.8577 | psi | [13 empty] | b0= | 652 | in. |  | fVc= | #DIV/0! | k
b0= | 652 | in. | [8 empty] | Limit State Allowable |  |  | -492.3414 | psi | bs= | 456 | in. |  | Vu/fVc= | #DIV/0!
bs= | 456 | in. | [13 empty] | k= | 7.7846 |  | based on k=2(d/w)(1+d/c) acting at column face
k= | -7.7846 |  | based on k=2(d/w)(1+d/c) acting at column face | [6 empty] | 0 | [5 empty] | Vc= | 11000.8753 | k | based on Vc=k(fc')0.5bsd acting at column face
Vc= | -11000.8753 | kips | based on Vc=k(fc')0.5bsd acting at column face | [6 empty] | 0 | [5 empty] | fVc= | 8250.6565 | k
fVc= | -8250.6565 | kips | [7 empty] | #DIV/0! | [5 empty] | Vu/fVc= | 6.2579
Vu/fVc= | -6.2579 |  | ****COMBINED**** |  | Vu/fVc= | 3.129
0
Check deep beam (one way shear through short width) at face of column
(only applies when w/d<1.0) - CRSI LIMIT STATE 5 - | [10 empty] | Limit State Allowable |  |  | #DIV/0! | psi
d= | 49.295 | in. | [8 empty] | w'= | 54 | in.
w'= | -18 | in. | [8 empty] | w'/d= | 1.0954
w'/d= | 0 |  | OK, this limit state should be checked | [7 empty] | Vu= | 17130.95 | k
Vu= | 25930.95 | kips | [8 empty] | Mu= | 1546710.525 | k-in.
Mu= | 1388310.525 | k-in. | [8 empty] | Vud/Mu= | 0.54598
Vud/Mu= | 0.92074 | [9 empty] | Mu/(Vud)= | 1.8316
Mu/(Vud)= | 1.0861 | [9 empty] | k= | -1.9251
k= | #DIV/0! | [9 empty] | fVc= | -1620.5391 | k
fVc= | #DIV/0! | kips | [8 empty] | Vu/fVc= | -10.5711
Vu/fVc= | #DIV/0! |  | **CONTROLLING** |  | Vu/fVc= | -10.5711
Check deep beam (one way shear through long width) at face of column
(only applies when w/d<1.0) - CRSI LIMIT STATE 6 - | [10 empty] | Limit State Allowable |  |  | 230.5629 | psi
d= | 47.885 | in. | [8 empty] | w'= | 90 | in.
w'= | 18 | in. | [8 empty] | w'/d= | 1.8795
w'/d= | 0.3759 |  | OK, this limit state should be checked | [7 empty] | Vu= | 10124.58 | k
Vu= | 20684.58 | kips | [8 empty] | Mu= | 923621.67 | k-in.
Mu= | 1113701.67 | k-in. | [8 empty] | Vud/Mu= | 0.52491
Vud/Mu= | 0.88936 | [9 empty] | Mu/(Vud)= | 1.9051
Mu/(Vud)= | 1.1244 | [9 empty] | k= | -1.3118
k= | 3.6455 | [9 empty] | fVc= | -1287.1738 | k
fVc= | 3577.1242 | kips | [8 empty] | Vu/fVc= | -7.8657
Vu/fVc= | 5.7825 |  | **CONTROLLING** |  | Vu/fVc= | 5.7825
[8 empty] | (continued) | [7 empty] | Check two way shear at a distance d/2 from PILE - CRSI LIMIT STATE IN -
Quantities of Concrete and Reinforcing Bars | [15 empty] | d= |  |  | 49 | in.
Concrete Summary: | [15 empty] | d/2= |  |  | 24.5 | in.
Quantity = | 196.6667 | CY | [13 empty] | Diameter for punching shear |  |  | 69 | in.
[16 empty] | Area in shear |  |  | 10621.4115 | in2
Short Steel Bar Summary: | [15 empty] | 4(fc')0.5= | 252.9822 | psi | [6 empty] | Actual Stress | 162.8182 | psi
| 33 | Total | #11 | Bars | of length | 29.5 | ft (per bar) | [8 empty] | Vc= | 2687.0282 | k | based on Vc=4(fc')0.5b0d acting at d/2 from pile face
| 0 | Total |  | Hooks | of length | 1.7281 | ft (per bar) | [8 empty] | fVc= | 2015.2711 | k
Weight = | 5172.3135 | lbs | [13 empty] | Vu= | 1729.3596 | k | factored shear demand is decreased by weight of concrete inside of critical section
Long Steel Bar Summary: | [15 empty] | Vu/fVc= | 0.85813
| 26 | Total | #11 | Bars | of length | 35.5 | ft (per bar)
| 0 | Total |  | Hooks | of length | 1.7281 | ft (per bar) | [8 empty] | Check two way shear at a distance d/2 from PILE - CRSI LIMIT STATE IN (2 PILES) -
Weight = | 4904.0014 | lbs | [13 empty] | d= |  |  | 49 | in. | Based on previous CRSI assumed average bar diameter of 1.0 in.
[16 empty] | d/2= |  |  | 24.5 | in.
| Total weight of all steel = | 10076.3149 | lbs | or | 5.0382 | tons | [9 empty] | Straight dimension (1) for punching shear |  |  | 144 | in.
[16 empty] | Round dimension (2) for punching shear |  |  | 216.7635 | in.
[16 empty] | Area in shear |  |  | 17677.4115 | in2
Comments: | [15 empty] | 4(fc')0.5= | 252.9822 | psi | [6 empty] | Actual Stress | 195.0879 | psi
[16 empty] | Vc= | 4472.0707 | k | based on Vc=4(fc')0.5b0d acting at d/2 from pile face
[16 empty] | fVc= | 3354.053 | k
[16 empty] | Vu= | 3448.6496 | k | factored shear demand is decreased by weight of concrete inside of critical section
[16 empty] | Vu/fVc= | 1.0282
Check two way shear at a distance d/2 from PILE - CRSI LIMIT STATE EX -
[16 empty] | d= |  |  | 49 | in. | Based on previous CRSI assumed average bar diameter of 1.0 in.
[16 empty] | d/2= |  |  | 24.5 | in.
[16 empty] | Length dimension for punching shear |  |  | 126.1909 | in.
[16 empty] | Area in shear |  |  | 6183.3529 | in2
[16 empty] | 4(fc')0.5= | 252.9822 | psi | [6 empty] | Actual Stress | 278.387 | psi
[16 empty] | Vc= | 1564.2783 | k | based on Vc=4(fc')0.5b0d acting at d/2 from pile face
[16 empty] | fVc= | 1173.2087 | k
[16 empty] | Vu= | 1721.3649 | k | factored shear demand is decreased by weight of concrete inside of critical section
[16 empty] | Vu/fVc= | 1.4672 |  | Area for wt.= |  | 32.7416 | ft2
Check one way shear at a distance dcritical from PILE - CRSI LIMIT STATE BM -
[16 empty] | d= |  |  | 49 | in. | Based on previous CRSI assumed average bar diameter of 1.0 in.
[16 empty] | dcritical= |  |  | 13 | in. | Used to locate diagonal line clear from pile
[16 empty] | diagonal = |  |  | 147.8224 | in.
[16 empty] | Area in shear |  |  | 7243.2976 | in2
[16 empty] | 2(fc')0.5= | 126.4911 | psi | [6 empty] | Actual Stress | 236.8032 | psi
[16 empty] | Vc= | 916.2127 | k | based on Vc=2(fc')0.5b0d acting at d from pile face
[16 empty] | fVc= | 687.1595 | k
[16 empty] | Vu= | 1715.2357 | k
[16 empty] | Vu/fVc= | 2.4961
Note: Minimum cap dimensions shown above. Actual dimensions provided to the left referencing figure below.
Note on C11: Any value between 40 ksi and 80 ksi is acceptable.
Note on C12: Note: CRSI recommends a minimum offset of 3 inches. Designers may select a larger offset to increase the moment demand under the column or the effect of shear (i.e., reduce shear strength). Any value between 3 in. and 24 in. is permitted.
Note on C13: Any value between 20 tons and 550 tons may be used.
Note on C16: Note: CRSI recommends a minimum clear cover from the top of the pile to the first layer of structural steel to be set at 3 in.
Note on C18: Any value greater than the CRSI recommended value is permitted. Practical maximum set at 12 ft.
Note on C19: Note: P=Pile Capacity (tons) E (in.) P£60 15 60<P£120 21 120<P£200 27 200<P£280 30 280<P£400 36
Note on C21: Note: Designer should use a total pile cap depth D greater than or equal to the minimum recommended value in the cell above. This value is acceptable so long as all design checks are "ok".
Note on C26: Note: Short bars are assumed to be placed on top of the long bars.
Note on C27: Note: Long bars are assumed to be placed on the bottom and support the short bars.
Note on C28: Note: The d value used for the shear checks is taken as the pile embedment depth + the clear cover over the top of pile + 1 in.
Note on G140: Note: This value includes interaction from closest pile in perpendicular direction
Note on B174: Note: hooks are not required, as bars are developed as straight bars. (This applies to 10 pile caps through 30 pile caps.)
Note on B178: Note: hooks are not required, as bars are developed as straight bars. (This applies to 10 pile caps through 30 pile caps.)