## Doc
"CRSI-PILECAP" --- PILECAP DESIGN AND ANALYSIS SPREADSHEET
Program Description:
"CRSI-PILECAP" is a spreadsheet program written in MS-Excel for the design and analysis of rigid pile
caps. Pile caps are designed and analyzed in accordance with ACI 318-11 with modifications as necessary
to account for beam shear and punching shear when piles are placed inside the ACI assumed shear failure plane.
Users input the pile type/material, pile shape, pile allowable load, pile size, pile cap material properties,
pile cap depth, bar size, and minimum pile eccentrity (which can also be used to increase pile cap moment demand
if so desired). Design requires the user to simply yet interatively choose a minimum design depth that satisfies
all limit states required by ACI and those recommended by CRSI. The load combination used to change from pile
allowable load to factored load is 1.6(D+Lfloor) and the assumed strength resistance factor for shear is f = 0.85.
The chosen load factor and strength reduction factor were chosen to provide a factor of safety against shear failure
equivalent to that which was used in the CRSI Design Handbook (2008).
This program is a workbook consisting of ten (27) worksheets, described as follows:
Worksheet Name | Description
Doc | This documentation sheet
2 Pile Cap | Pile Cap Design for 2 Piles
3 Pile Cap | Pile Cap Design for 3 Piles (Round Column)
4 Pile Cap | Pile Cap Design for 4 Piles
5 Pile Cap | Pile Cap Design for 5 Piles
6 Pile Cap | Pile Cap Design for 6 Piles
7 Pile Cap | Pile Cap Design for 7 Piles (Round Column)
8 Pile Cap | Pile Cap Design for 8 Piles
9 Pile Cap | Pile Cap Design for 9 Piles
10 Pile Cap | Pile Cap Design for 10 Piles
11 Pile Cap | Pile Cap Design for 11 Piles
12 Pile Cap | Pile Cap Design for 12 Piles
13 Pile Cap | Pile Cap Design for 13 Piles
14 Pile Cap | Pile Cap Design for 14 Piles
15 Pile Cap | Pile Cap Design for 15 Piles
16 Pile Cap | Pile Cap Design for 16 Piles
17 Pile Cap | Pile Cap Design for 17 Piles
18 Pile Cap | Pile Cap Design for 18 Piles
19 Pile Cap | Pile Cap Design for 19 Piles
20 Pile Cap | Pile Cap Design for 20 Piles
21 Pile Cap | Pile Cap Design for 21 Piles
22 Pile Cap | Pile Cap Design for 22 Piles
23 Pile Cap | Pile Cap Design for 23 Piles
24 Pile Cap | Pile Cap Design for 24 Piles
26 Pile Cap | Pile Cap Design for 26 Piles
28 Pile Cap | Pile Cap Design for 28 Piles
30 Pile Cap | Pile Cap Design for 30 Piles
Program Assumptions and Limitations:
General Note: This spreadsheet is part of the CRSI Pile Cap Design Guide (2015). This program should only be used
in conjunction with the design requirements and recommendations as presented in the CRSI Pile Cap Design Guide.
For a complete list of terms used in this spreadsheet, please see the CRSI Pile Cap Design Guide (2015).
1. The CRSI-PILECAP worksheets assume rigid cap load distribution to each pile (i.e., equal load distribution)
for a pile group.
2. The tabulated designs are based upon the use of a square reinforced concrete column of at least the minimum size indicated or
a structural steel column on a steel base plate such that the section half-way between the column face
and the edge of the base plate is equivalent to the size of the column.
3. The tabulated designs are adequate (and conservative) for rectangular columns or steel base
plates if the short side or section is equal to the minimum tabulated column size.
4. A minimum embedment of 6 inches has been established as good practice with structural
steel shapes to avoid use of cover plates for bearing. If precast, concrete, or timber piles are to be used in the tabulated
designs, a minimum embedment of 4 inches is usually sufficient.
5. A minimum pile spacing equal to the maximum of (a) 3 ft o.c., (b) 3 times the pile dimension,
and (c) 2 ft clear between piles is used in the worksheets. The 3 times the pile dimension requirement is based on current
geotechnical recommendations that result in expected maximum pile capacities.
6. Note that some tabulated designs show dimensions on the line below. These dimensions are for use with “clipped corners”
to save concrete. In other words, the “clipped corner” dimensions are the truncated dimensions
of the pile cap with the corners removed.
7. Pile Allowable Load is tabulated in tons, (D + Lfloor), as is usually done in accepted practice. The
range shown, 40 tons to 400 tons, covers the usual range for precast concrete or structural steel piles.
An average load factor of 1.6 is conservatively assumed for pile cap design.
8. For pile caps with 2, 3, 4, 5, 6, 7, or 9 piles, all reinforcing bars must be provided with standard
end hooks. For pile caps with 8, 10, 11, or 12 piles, only the short reinforcing bars must be provided with
end hooks, and should be placed as the lower layer. As an alternative to hooked bars, the bar ends can be headed.
9. This program contains numerous “comment boxes” which contain a wide variety of information including
explanations of input or output items, equations used, data tables, etc. (Note: presence of a “comment box”
is denoted by a “red triangle” in the upper right-hand corner of a cell. Merely move the mouse pointer to the
desired cell to view the contents of that particular "comment box".)
10.The limit states listed in the output section of each worksheet are defined and shown graphically
in the CRSI Pile Cap Design Guide.
Terms Used in the Input Section of the Worksheets:
Pile Type - concrete, steel, or wood piling may be selected
Pile Shape - round or square piles may be selected; H-piles are considered square piles (see CRSI Pile Cap
Design Guide); pipe piles are considered round piles (see CRSI Pile Cap Design Guide)
fc' - 28 day strength of concrete (limited to 3,000 or 4,000 psi)
fy - yield strength of steel reinforcement; limited to 60 ksi
Accidential Pile Offset - pile location tolerence; increases shear and bending demands on pile cap;
minimum set as CRSI recommended value of 3 in.; maximum value arbitrarily set at 9 in.
Pile Allowable Load (ASD) - Allowable compressive load on pile (provided by geotechnical engineer). Ultimate pile
load (as determined by geotechnical engineers) are typically 1.6 to 2.0 times the ASD allowable load.
Values between 40 tons and 400 tons may be selected.
Minimum Pile Embedment - the minimum pile embedment is set at 6 in. for steel piles and 4 in. for concrete
and wood piles.
Clear Cover Over Top of Pile - the clear distance from the top of the pile to the first layer of reinforcement;
the minimum value is set as the CRSI recommended minimum of 3 in.; the maximum value is arbitrarily set at 5 in.
Minimum Pile Dimension dp - is the pile diameter for round columns and the pile side dimension for square piles
L - minimum center to center pile spacing; set by CRSI recommendations; see comment box; (automatically
calculated)
E - minimum edge distance from center of pile to edge of concrete; set by CRSI recommendations (see comment
box)
Dmin,recommended - minimum recommended pile cap thickness based on limit state P4 (CRSI Pile Cap Design Guide)
Dcap - user selected pile cap thickness; all resulting limit state design checks must be "ok"
A - minimum pile cap width (long direction); automatically calculated based on pile spacing and edge distance
B - minimum pile cap width (short direction); automatically calculated based on pile spacing and edge distance
Short Bars Size (No.) - selected reinforcement size for bars spanning in the "B" direction
Long Bars Size (No.) - selected reinforcement size for bars spanning in the "A" direction
dshort bars - effective depth of concrete from top of cap to center of short bars (automatically calculated)
dlong bars - effective depth of concrete from top of cap to center of long bars (automatically calculated)
dshear checks - the effective depth of the concrete for shear limit states; based on the Minimum Pile Embedment
plus the Clear Cover Over Top of Pile plus 1 inch; for steel piles, the value is D minus 10 in.; for concrete/wood piles
the value is D minus 8 in. (automatically calcuated)
Special Notes for Comparing Program Output with Tabulated Designs in Pile Cap Design Guide:
1. For the 2 Pile Cap, the previous CRSI Design Handbook (2008) added an extra degree of conservatism when
determining the one way shear nominal strength. Pile cap instability (weak axis) and one way action were
considerations. The CRSI Pile Cap Design Guide (2015) and this software program also include this extra
conservatism. See 2 Pile Cap tab and Limit State 5 calculations for more information.
2. For the 3 Pile Cap, one way shear is possible on either side of the column (i.e., with 1 pile or 2 piles causing
demand and and reduced area towards the pile). The program considers both conditions and presents the worst
case results.
3. For pile caps with different distances w when considering orthogonal action and two way shear (e.g., 6 Pile Cap
and 8 Pile Cap), the program uses a slightly more conservative approach than the previous CRSI Design Handbook
(2008) for determining the nominal shear strength for Limit State 4. The previous approach used the average
w value (considering both directions) where this program uses the average demand capacity ratio for each w.
4. CRSI Limit State P4 is very restrictive for thicker pile caps and may not be entirely applicable in some cases.
The spreadsheet conservatively applies it to all caps with corner piles but assumes the one way shear strength
is limited to 2(fc')1/2 which is very conservative when the critical distance from the cap is limited to 13 in.
As a result, the design guide review committee has reviewed the results for the tabulated designs and believes that
increasing the one way shear strength to 3(fc')1/2 is still conservative for these configurations.

## 2 Pile Cap
2 PILE CAP (Traditional CRSI Approach) | [8 empty] | 3 | 60 | 3 | Concrete | Round | 3 | 40 | 15
for Vertical Loading | [8 empty] | 4 |  | 4 | Steel | Square | 4 | 50 | 15
Per ACI 318-11 Building Code | [10 empty] | 5 | Wood |  | 5 | 60 | 15
Job Name: |  |  |  |  | Subject: | [5 empty] | 6 |  |  | 6 | 80 | 21
Job Number: |  |  |  |  | Originator: |  | Checker: |  |  |  | 7 |  |  | 7 | 100 | 21
Input: | [10 empty] | 8 |  |  | 8 | 120 | 21
| Pile Type = | Steel | [8 empty] | 9 |  |  | 9 | 140 | 27
| Pile Shape = | Round | [7 empty] | Bar No. | Diameter (in.) | Area (in2) | Lnth Add. Hook | 10 | 160 | 27
| Concrete Comp. Strength, f'c= | 4 | ksi | [6 empty] | 3 | 0.375 | 0.11044 | 5.7123 | 11 | 180 | 27
| Steel Reinforcing Yield, fy= | 60 | ksi | [6 empty] | 4 | 0.5 | 0.19634 | 6.783 | 14 | 200 | 27
| Accidential Pile Offset = | 3 | in. | [6 empty] | 5 | 0.625 | 0.30679 | 7.8538 | 3 | 240 | 30
| Pile Allowable Load (ASD) = | 120 | tons | [6 empty] | 6 | 0.75 | 0.44177 | 9.4245 | 4 | 280 | 30
| Pile Allowable Load (ASD) = | 240 | kips | [6 empty] | 7 | 0.875 | 0.6013 | 10.9953 | 5 | 320 | 36
| Minimum Pile Embedment = | 6 | in. | [6 empty] | 8 | 1 | 0.78538 | 12.566 |  | 360 | 36
| Clear Cover Over Top of Pile= | 3 | in. | [6 empty] | 9 | 1.128 | 0.9993 | 16.5901 |  | 400 | 36
| Minimum Pile Dimension dp= | 12 | in. | [6 empty] | 10 | 1.27 | 1.2667 | 18.6785
| Pile Spacing, L= | 3 | ft. | [6 empty] | 11 | 1.41 | 1.5614 | 20.7376
| Pile Edge Distance, E= | 21 | in. | [6 empty] | 14 | 1.693 | 2.2511 | 24.8998
| Pile Cap Dmin,recommended= | 35 | in. | [7 empty] | Short hook add= | 6.783
| Pile Cap Dcap= | 42 | in. | [7 empty] | Long hook add= | 16.5901
| Pile Cap Dimension A= | 6.5 | ft. | [5 empty] | Short Bar Diameter |  | 0.5 | inches | Long Bar Diameter |  | 1.128 | inches
| Pile Cap Dimension B= | 3.5 | ft. | [5 empty] | Short Bar Area |  | 0.19634 | in2 | Long Bar Area |  | 0.9993 | in2
| Short Bars Size (No.) = | 4 | [6 empty] | Steel pile embedment= |  |  | 6
| Long Bars Size (No.) = | 9
| Reinf. Effective dshort bars = | 31.622 | in. | [5 empty] | Pile Depth Recommendation Calculations:
| Reinf. Effective dlong bars = | 32.436 | in.
| Reinf. Effective dshear checks = | 32 | in. | [5 empty] | If given pile is square |  | 13.5407
Design Checks: | [8 empty] | Equivalent Pile Diameter |  |  | 12
Short bar size small enough to develop hooks? |  |  |  | OK
Long bar size small enough to develop hooks? |  |  |  | OK |  |  |  |  | Check two way shear at a distance d/2 from PILE - CRSI LIMIT STATE IN -
CRSI Limit State 1 Adequate? |  | OK | [6 empty] | d= |  |  | 32 | in. | Based on previous CRSI assumed average bar diameter of 1.0 in.
CRSI Limit State 2 Adequate? |  | OK | [6 empty] | d/2= |  |  | 16 | in.
CRSI Limit State 3 Adequate? |  | Not applicable to this pilecap configuration | [6 empty] | Diameter for punching shear |  |  | 44 | in.
CRSI Limit State 4 Adequate? |  | Not applicable to this pilecap configuration | [6 empty] | Area in shear |  |  | 4423.232 | in2
CRSI Limit State 5 Adequate? |  | OK | [6 empty] | 4(fc')0.5= | 252.9822 | psi | [5 empty] | Actual Stress | 84.8091 | psi
CRSI Limit State 6 Adequate? |  | Not applicable to this pilecap configuration | [6 empty] | Vc= | 1118.999 | k | based on Vc=4(fc')0.5b0d acting at d/2 from pile face
Results: | [8 empty] | fVc= | 951.1492 | k
Column Size Determination | [8 empty] | Vu= | 375.1305 | k | factored shear demand is decreased by weight of concrete inside of critical section
| Net Column Capacity Pu= | 748.89 | kips | (reduced by 1.6 x pile cap wt., column f'c = 4 ksi) |  |  |  |  | Vu/fVc= | 0.3944
| Min. Column Dimension c= | 13.6829 | in.
| Rounded Dimension c= | 14 | in.
(continued)
Required Flexural Reinforcement - Short Bars
| Mu= | 0 | k-in. | Total moment on pile cap with offset
| Mu= | 0 | k-in./ft | 1 ft strip design
| d= | 31.622 | in.
| As,required,structural,per ft= | 0.0093026 | in2/ft
| As,required,structural,total= | 0.060467 | in2
| (4/3)As,required,structural,total= | 0.080623 | in2
| As,min,1=3(f'c)1/2bwd/fy= | 7.7998 | in2
| As,min,2=200bwd/fy= | 8.2217 | in2
| As,min,1 or 2, controlling= | 8.2217 | in2
| As,min,3=(0.0018 or 0.002)Ag= | 5.8968 | in2
| As,required= | 5.8968 | in2
Increase the calculated area of steel to maintain uniform spacing (ACI 15.4.4)
| b=A/B= | 1.8571
| gs= | 0.7 |  | % steel concentrated of width B of long side A
| As,required,structural,total,modfied= | 0.078607 | in2
| As,required= | 5.8968 | in2
| E'=E-Offset = | 18 | in. | Available for hook as past pile edge
| ye= | 1 |  | Use 1.0 for no epoxy coating
| ldh= | 6.6408 | in. | OK; sufficient length available to develop hook
| Req. number of short bars = | 30.033
| Prov. number of short bars = | 14
Required Flexural Reinforcement - Long Bars
| Mu= | 6565.6194 | k-in. | Total moment on pile cap with offset
| Mu= | 1875.8913 | k-in./ft | 1 ft strip design
| d= | 32.436 | in.
| As,required,structural,per ft= | 1.109 | in2/ft
| As,required,structural,total= | 3.8817 | in2
| (4/3)As,required,structural,total= | 5.1755 | in2
| As,min,1=3(f'c)1/2bwd/fy= | 4.308 | in2
| As,min,2=200bwd/fy= | 4.541 | in2
| As,min,1 or 2, controlling= | 4.541 | in2
| As,min,3=(0.0018 or 0.002)Ag= | 3.1752 | in2
| As,required= | 4.541 | in2
| E'=E-Offset = | 18 | in. | Available for hook as past pile edge
| ye= | 1 |  | Use 1.0 for no epoxy coating
| ldh= | 14.9816 | in. | OK; sufficient length available to develop hook
| Req. number of long bars = | 4.5442
| Prov. number of long bars = | 6
(continued)
Check two way shear at a distance d/2 from column - CRSI LIMIT STATE 1 -
d= | 32 | in. | [6 empty] | distance from column center to d/2= |  |  | 23 | in.
d/2= | 16 | in. | [6 empty] | distance from center of column to adjacent pile centers (above)= |  |  |  |  | 0 | in. | (w/offset)
|  |  | No. of piles outside d/2 from face of the column = | 0 |  |  |  |  | distance from center of column to adjacent pile centers (beside)= |  |  |  |  | 21 | in. | (w/offset)
4(fc')0.5= | 252.9822 | psi
b0= | 84 | in.
Vc= | 680.0162 | kips | based on Vc=4(fc')0.5b0d acting at d/2 from column face | [7 empty] | Limit State Allowable |  |  | 252.9822 | psi
fVc= | 578.0138 | kips
Vu= | -6.7667 | kips | reduced by weight of concrete outside of critical section
Vu/fVc= | -0.011707
Check deep beam (one way shear through short width) at a distance
d from column face - CRSI LIMIT STATE 2 -
d= | 32 | in. | [6 empty] | distance from column center to d= |  |  | 39 | in.
|  |  | No. of piles outside d from face of the column = | 0 |  |  |  |  | distance from center of column to left or right most pile centers = |  |  |  |  | 21 | in. | (w/offset)
2(fc')0.5= | 126.4911 | psi
bd= | 1344 | in2 | [8 empty] | Limit State Allowable |  |  | 126.4911 | psi
Vc= | 170.004 | kips | based on Vc=2(fc')0.5bd acting at d from column face
fVc= | 144.5034 | kips
Vu= | 0 | kips | reduced by weight of concrete outside of critical section
Vu/fVc= | 0
Check deep beam (one way shear through short width) at face of column
(only applies when w/d<1.0) - CRSI LIMIT STATE 5 -
d= | 32.436 | in.
w'= | 14 | in.
w'/d= | 0.43162 |  | OK, this limit state should be checked
Vu= | 376.16 | kips
Mu= | 5250.56 | k-in. | [8 empty] | Limit State Allowable |  |  | 632.4555 | psi
Vud/Mu= | 2.3238
Mu/(Vud)= | 0.43033
k= | 10
fVc= | 732.3615 | kips
Vu/fVc= | 0.51363
Conservatively assuming w'/d=1.0,
Vud/Mu= | 2.3238
Mu/(Vud)= | 0.43033
k= | 5.1692
fVc= | 378.5749 | kips
Vu/fVc= | 0.99362
(continued)
Quantities of Concrete and Reinforcing Bars
Concrete Summary:
Quantity = | 2.9491 | CY
Short Steel Bar Summary:
| 14 | Total | #4 | Bars | of length | 3 | ft (per bar)
| 28 | Total |  | Hooks | of length | 0.56525 | ft (per bar)
Weight = | 38.635 | lbs
Long Steel Bar Summary:
| 6 | Total | #9 | Bars | of length | 6 | ft (per bar)
| 12 | Total |  | Hooks | of length | 1.3825 | ft (per bar)
Weight = | 178.8268 | lbs
| Total weight of all steel = | 217.4618 | lbs | or | 0.10873 | tons
Comments:
Note: Minimum cap dimensions shown above. Actual dimensions provided to the left referencing figure below.
Note on C11: Note: CRSI recommends a minimum offset of 3 inches. Designers may select a larger offset to increase the moment demand under the column or the effect of shear (i.e., reduce shear strength)
Note on C15: Note: CRSI recommends a minimum clear cover from the top of the pile to the first layer of structural steel to be set at 3 in.
Note on C18: Note: P=Pile Capacity (tons) E (in.) P£60 15 60<P£120 21 120<P£200 27 200<P£280 30 280<P£400 36
Note on C20: Note: Designer should use a total pile cap depth D greater than or equal to the minimum recommended value in the cell above. This value is acceptable so long as all design checks are "ok".
Note on C25: Note: Short bars are assumed to be placed on top of the long bars.
Note on C26: Note: Long bars are assumed to be placed on the bottom and support the short bars.
Note on C27: Note: The d value used for the shear checks is taken as the pile embedment depth + the clear cover over the top of pile + 1 in.
Note on C63: Note: Based on 0.7 times standard ACI calculated value.
Note on C81: Note: Based on 0.7 times standard ACI calculated value.

## 3 Pile Cap
3 PILE CAP (Traditional CRSI Approach) | [8 empty] | 3 | 60 | 3 | Concrete | Round | 3 | 40 | 15
for Vertical Loading | [8 empty] | 4 |  | 4 | Steel | Square | 4 | 50 | 15
Per ACI 318-11 Building Code | [10 empty] | 5 | Wood |  | 5 | 60 | 15
Job Name: |  |  |  |  | Subject: | [5 empty] | 6 |  |  | 6 | 80 | 21
Job Number: |  |  |  |  | Originator: |  | Checker: |  |  |  | 7 |  |  | 7 | 100 | 21
Input: | [10 empty] | 8 |  |  | 8 | 120 | 21
| Pile Type = | Steel | [8 empty] | 9 |  |  | 9 | 140 | 27
| Pile Shape = | Round | [7 empty] | Bar No. | Diameter (in.) | Area (in2) | Hook | 10 | 160 | 27
| Concrete Comp. Strength, f'c= | 4 | ksi | [6 empty] | 3 | 0.375 | 0.11044 | 5.7123 | 11 | 180 | 27
| Steel Reinforcing Yield, fy= | 60 | ksi | [6 empty] | 4 | 0.5 | 0.19634 | 6.783 | 14 | 200 | 27
| Accidential Pile Offset = | 3 | in. | [6 empty] | 5 | 0.625 | 0.30679 | 7.8538 | 3 | 240 | 30
| Pile Allowable Load (ASD) = | 120 | tons | [6 empty] | 6 | 0.75 | 0.44177 | 9.4245 | 4 | 280 | 30
| Pile Allowable Load (ASD) = | 240 | kips | [6 empty] | 7 | 0.875 | 0.6013 | 10.9953 | 5 | 320 | 36
| Minimum Pile Embedment = | 6 | in. | [6 empty] | 8 | 1 | 0.78538 | 12.566 |  | 360 | 36
| Clear Cover Over Top of Pile= | 3 | in. | [6 empty] | 9 | 1.128 | 0.9993 | 16.5901 |  | 400 | 36
| Minimum Pile Dimension dp= | 12 | in. | [6 empty] | 10 | 1.27 | 1.2667 | 18.6785
| Pile Spacing, L= | 3 | ft. | [6 empty] | 11 | 1.41 | 1.5614 | 20.7376
| Pile Edge Distance, E= | 21 | in. | [6 empty] | 14 | 1.693 | 2.2511 | 24.8998
| Pile Cap Dmin,recommended= | 35 | in. | A'= | 2.0208 | ft. |  |  |  |  | Short hook add= | 18.6785
| Pile Cap Dcap= | 41 | in. | B'= | 2.2188 | ft. |  |  |  |  | Long hook add= | NG |  |  |  |  | Missing Triangular Side1 |  |  | 2.2396 | ft2
| Pile Cap Dimension A= | 6.5 | ft. | [5 empty] | Short Bar Diameter |  | 1.27 | inches | Long Bar Diameter |  | 0 | inches | Missing Triangular Side2 |  |  | 3.8792 | ft2
| Pile Cap Dimension B= | 6.098 | ft. | [5 empty] | Short Bar Area |  | 1.2667 | in2 | Long Bar Area |  | 0 | in2 | Missing Triangular Area |  |  | 4.3439 | ft2
| Short Bars Size (No.) = | 10 | [6 empty] | Steel pile embedment= |  |  | 6
(All Three Directions)
| Reinf. Effective dshort bars = | 31.365 | in. | [5 empty] | Pile Depth Recommendation Calculations: |  |  |  |  | Width for 3 way placement of bars |  |  | 2.2188 | in.
| Reinf. Effective dlong bars = | 32 | in.
| Reinf. Effective dshear checks = | 31 | in. | [5 empty] | If given pile is square |  | 13.5407
Design Checks: | [8 empty] | Equivalent Pile Diameter |  |  | 12
Short bar size small enough to develop hooks? |  |  |  | OK
Long bar size small enough to develop hooks? |  |  |  | OK |  |  |  |  | Check two way shear at a distance d/2 from PILE - CRSI LIMIT STATE IN -
CRSI Limit State 1 Adequate? |  | OK | [6 empty] | d= |  |  | 31 | in. | Based on previous CRSI assumed average bar diameter of 1.0 in.
CRSI Limit State 2 Adequate? |  | Not Applicable |  |  |  | CRSI Limit State P1 Adequate? | OK |  | d/2= |  |  | 15.5 | in.
CRSI Limit State 3 Adequate? |  | OK |  |  |  | CRSI Limit State P2 Adequate? | OK |  | Diameter for punching shear |  |  | 43 | in.
CRSI Limit State 4 Adequate? |  | OK |  |  |  | CRSI Limit State P3 Adequate? | OK |  | Area in shear |  |  | 4187.6195 | in2
CRSI Limit State 5 Adequate? |  | Not Applicable |  |  |  | CRSI Limit State P4 Adequate? | NG |  | 4(fc')0.5= | 252.9822 | psi | [8 empty] | Actual Stress |  |  | 89.7242 | psi
CRSI Limit State 6 Adequate? |  | OK | [6 empty] | Vc= | 1059.3932 | k | based on Vc=4(fc')0.5b0d acting at d/2 from pile face
Results: | [8 empty] | fVc= | 900.4843 | k
Column Size Determination | [8 empty] | Vu= | 375.7308 | k | factored shear demand is decreased by weight of concrete inside of critical section
| Net Column Capacity Pu= | 1126.6217 | kips | (reduced by 1.6 x pile cap wt., column f'c = 4 ksi) |  |  |  |  | Vu/fVc= | 0.41725
| Min. Column Dimension c= | 18.9374 | in.
| Rounded Dimension c= | 19 | in.
(continued)
Required Flexural Reinforcement - Three Ways
| Mu= | 5297.5079 | k-in. | Total moment on pile cap with offset
| Mu= | 2387.5285 | k-in./ft | 1 ft strip design
| d= | 31.365 | in.
| As,required,structural,per ft= | 1.4704 | in2/ft
| As,required,structural,total= | 3.2625 | in2
| (4/3)As,required,structural,total= | 4.35 | in2
| As,min,1=3(f'c)1/2bwd/fy= | 2.6409 | in2
| As,min,2=200bwd/fy= | 2.7837 | in2
| As,min,1 or 2, controlling= | 2.7837 | in2
| As,min,3=(0.0018 or 0.002)Ag= | 1.965 | in2
| As,required= | 3.2625 | in2
| E'=E-Offset = | 18 | in. | Available for hook as past pile edge
| ye= | 1 |  | Use 1.0 for no epoxy coating
| ldh= | 16.8676 | in. | OK; sufficient length available to develop hook
| Req. number of short bars = | 2.5755
| Prov. number of short bars = | 4
(continued)
Check two way shear at a distance d/2 from column - CRSI LIMIT STATE 1 -
d= | 31 | in. | [6 empty] | distance from column center to d/2= |  |  | 25 | in.
d/2= | 15.5 | in. | [6 empty] | distance from center of column to adjacent pile centers (above)= |  |  |  |  | 23.7852 | in. | (w/offset)
|  |  | No. of piles outside d/2 from face of the column = | 0
4(fc')0.5= | 252.9822 | psi
b0= | 157.075 | in.
Vc= | 1231.8526 | kips | based on Vc=4(fc')0.5b0d acting at d/2 from column face | [7 empty] | Limit State Allowable |  |  | 252.9822 | psi
fVc= | 1047.0747 | kips
Vu= | -22.5831 | kips | reduced by weight of concrete outside of critical section
Vu/fVc= | -0.021568
Check deep beam (one way shear through long width) at a distance
d from column face - CRSI LIMIT STATE 3 -
d= | 31 | in. | [6 empty] | distance from column center to d= |  |  | 40.5 | in.
|  |  | No. of piles outside d from face of the column = | 0 |  |  |  |  | distance from center of column to top most pile centers = |  |  |  |  | 23.7852 | in. | (w/offset)
2(fc')0.5= | 126.4911 | psi
bd= | 797.6501 | in2 | [8 empty] | Limit State Allowable |  |  | 126.4911 | psi
Vc= | 100.8956 | kips | based on Vc=2(fc')0.5bd acting at d from column face
fVc= | 85.7613 | kips | [10 empty] | Column center distance from bottom |  |  | 2.6161
Vu= | 0 | kips | reduced by weight of concrete outside of critical section | [7 empty] | boriginal | 6.5 | slope of b per ft (both sides) |  |  | 1.1547
Vu/fVc= | 0 | [9 empty] | bmodified | 2.1442 | batcolumn |  |  | 6.0413
(continued)
Check two way shear at column face - CRSI LIMIT STATE 4 -
d= | 31 | in.
d/2= | 15.5 | in.
|  |  | No. of piles outside face of the column = | 3
wactual= | 14.2852 | in. | < | d/2 | This procedure applies
Vu= | 1128.2362 | kips
4(fc')0.5= | 252.9822 | psi
32(fc')0.5= | 2023.8577 | psi
b0= | 157.075 | in.
bs= | 59.6885 | in. | [8 empty] | Limit State Allowable |  |  | 722.3558 | psi
k= | 11.4214 |  | based on k=2(d/w)(1+d/c) acting at column face
Vc= | 1336.6064 | kips | based on Vc=k(fc')0.5bsd acting at column face
fVc= | 1136.1154 | kips
Vu/fVc= | 0.99306
Check deep beam (one way shear through long width) at face of column
(only applies when w/d<1.0) - CRSI LIMIT STATE 6 -
d= | 30.095 | in. | [10 empty] | Column center distance from bottom |  |  | 2.6161 | d= | 30.095 | in.
w'= | 14.272 | in. | [8 empty] | boriginal | 6.5 | slope of b per ft (both sides) |  |  | 1.1547 | w'= | 3.8932 | in.
w'/d= | 0.47423 |  | OK, this limit state should be checked | [7 empty] | bmodified | 5.1272 | batcolumn |  |  | 6.0413 | w'/d= | 0.12936
Vu= | 384 | kips | [8 empty] | batw' | 3.7538 |  |  |  |  | Vu= | 768 | k
Mu= | 5480.448 | k-in. | [14 empty] | Mu= | 2989.9776 | k-in.
Vud/Mu= | 2.1087 | [9 empty] | Limit State Allowable |  |  | 632.4555 | psi |  | Vud/Mu= | 7.7301
Mu/(Vud)= | 0.47423 | [15 empty] | Mu/(Vud)= | 0.12936
k= | 10 | [15 empty] | k= | 10
fVc= | 995.4067 | kips | [14 empty] | fVc= | 1261.9376 | k
Vu/fVc= | 0.38577 | Above | 0.60859 | Below | 0.60859 | Controlling | [10 empty] | Vu/fVc= | 0.60859
(continued)
Quantities of Concrete and Reinforcing Bars | [15 empty] | Check two way shear at a distance d/2 from PILE - CRSI LIMIT STATE IN -
Concrete Summary: | [15 empty] | d= |  |  | 31 | in.
Quantity = | 3.9164 | CY | [13 empty] | d/2= |  |  | 15.5 | in.
[16 empty] | Diameter for punching shear |  |  | 43 | in.
All Steel Bar Summary: | [15 empty] | Area in shear |  |  | 4187.6195 | in2
| 12 | Total | #10 | Bars | of length | 6 | ft (per bar) | [8 empty] | 4(fc')0.5= | 252.9822 | psi | [6 empty] | Actual Stress | 89.7242 | psi
| 24 | Total |  | Hooks | of length | 1.5565 | ft (per bar) | [8 empty] | Vc= | 1059.3932 | k | based on Vc=4(fc')0.5b0d acting at d/2 from pile face
Weight = | 471.3732 | lbs | [13 empty] | fVc= | 900.4843 | k
[16 empty] | Vu= | 375.7308 | k | factored shear demand is decreased by weight of concrete inside of critical section
[16 empty] | Vu/fVc= | 0.41725
Check two way shear at a distance d/2 from PILE - CRSI LIMIT STATE IN (2 PILES) -
[16 empty] | d= |  |  | 31 | in. | Based on previous CRSI assumed average bar diameter of 1.0 in.
| Total weight of all steel = | 471.3732 | lbs | or | 0.23569 | tons | [9 empty] | d/2= |  |  | 15.5 | in.
[16 empty] | Straight dimension (1) for punching shear |  |  | 72 | in.
[16 empty] | Round dimension (2) for punching shear |  |  | 135.0845 | in.
Comments: | [15 empty] | Area in shear |  |  | 6419.6195 | in2
[16 empty] | 4(fc')0.5= | 252.9822 | psi | [6 empty] | Actual Stress | 116.972 | psi
[16 empty] | Vc= | 1624.0495 | k | based on Vc=4(fc')0.5b0d acting at d/2 from pile face
[16 empty] | fVc= | 1380.4421 | k
[16 empty] | Vu= | 750.9158 | k | factored shear demand is decreased by weight of concrete inside of critical section
[16 empty] | Vu/fVc= | 0.54397
Check two way shear at a distance d/2 from PILE - CRSI LIMIT STATE EX -
[16 empty] | d= |  |  | 31 | in. | Based on previous CRSI assumed average bar diameter of 1.0 in.
[16 empty] | d/2= |  |  | 15.5 | in.
[16 empty] | Length dimension for punching shear |  |  | 75.7711 | in.
[16 empty] | Area in shear |  |  | 2348.9049 | in2
[16 empty] | 4(fc')0.5= | 252.9822 | psi | [6 empty] | Actual Stress | 159.3421 | psi
[16 empty] | Vc= | 594.2312 | k | based on Vc=4(fc')0.5b0d acting at d/2 from pile face
[16 empty] | fVc= | 505.0965 | k
[16 empty] | Vu= | 374.2794 | k | factored shear demand is decreased by weight of concrete inside of critical section
[16 empty] | Vu/fVc= | 0.74101 |  | Area for wt.= |  | 11.8544 | ft2
Check one way shear at a distance dcritical from PILE - CRSI LIMIT STATE BM -
[16 empty] | d= |  |  | 31 | in. | Based on previous CRSI assumed average bar diameter of 1.0 in.
[16 empty] | dcritical= |  |  | 13 | in. | Used to locate diagonal line clear from pile
[16 empty] | diagonal = |  |  | 97.3964 | in.
[16 empty] | Area in shear |  |  | 3019.2884 | in2
[16 empty] | 2(fc')0.5= | 126.4911 | psi | [6 empty] | Actual Stress | 122.7096 | psi
[16 empty] | Vc= | 381.9131 | k | based on Vc=2(fc')0.5b0d acting at d from pile face
[16 empty] | fVc= | 324.6262 | k
[16 empty] | Vu= | 370.4958 | k | factored shear demand is decreased by weight of concrete inside of critical section
[16 empty] | Vu/fVc= | 1.1413
Note: Minimum cap dimensions shown above. Actual dimensions provided to the left referencing figure below.
Note on C11: Note: CRSI recommends a minimum offset of 3 inches. Designers may select a larger offset to increase the moment demand under the column or the effect of shear (i.e., reduce shear strength)
Note on C15: Note: CRSI recommends a minimum clear cover from the top of the pile to the first layer of structural steel to be set at 3 in.
Note on C18: Note: P=Pile Capacity (tons) E (in.) P£60 15 60<P£120 21 120<P£200 27 200<P£280 30 280<P£400 36
Note on C20: Note: Designer should use a total pile cap depth D greater than or equal to the minimum recommended value in the cell above. This value is acceptable so long as all design checks are "ok".
Note on C25: Note: Short bars are assumed to be placed on top of the long bars.
Note on C26: Note: Long bars are assumed to be placed on the bottom and support the short bars.
Note on C27: Note: The d value used for the shear checks is taken as the pile embedment depth + the clear cover over the top of pile + 1 in.
Note on C58: Note: Based on 0.7 times standard ACI calculated value.

## 4 Pile Cap
4 PILE CAP (Traditional CRSI Approach) | [8 empty] | 3 | 60 | 3 | Concrete | Round | 3 | 40 | 15
for Vertical Loading | [8 empty] | 4 |  | 4 | Steel | Square | 4 | 50 | 15
Per ACI 318-11 Building Code | [10 empty] | 5 | Wood |  | 5 | 60 | 15
Job Name: |  |  |  |  | Subject: | [5 empty] | 6 |  |  | 6 | 80 | 21
Job Number: |  |  |  |  | Originator: |  | Checker: |  |  |  | 7 |  |  | 7 | 100 | 21
Input: | [10 empty] | 8 |  |  | 8 | 120 | 21
| Pile Type = | Steel | [8 empty] | 9 |  |  | 9 | 140 | 27
| Pile Shape = | Round | [7 empty] | Bar No. | Diameter (in.) | Area (in2) | Hook | 10 | 160 | 27
| Concrete Comp. Strength, f'c= | 4 | ksi | [6 empty] | 3 | 0.375 | 0.11044 | 5.7123 | 11 | 180 | 27
| Steel Reinforcing Yield, fy= | 60 | ksi | [6 empty] | 4 | 0.5 | 0.19634 | 6.783 | 14 | 200 | 27
| Accidential Pile Offset = | 3 | in. | [6 empty] | 5 | 0.625 | 0.30679 | 7.8538 | 3 | 240 | 30
| Pile Allowable Load (ASD) = | 120 | tons | [6 empty] | 6 | 0.75 | 0.44177 | 9.4245 | 4 | 280 | 30
| Pile Allowable Load (ASD) = | 240 | kips | [6 empty] | 7 | 0.875 | 0.6013 | 10.9953 | 5 | 320 | 36
| Minimum Pile Embedment = | 6 | in. | [6 empty] | 8 | 1 | 0.78538 | 12.566 |  | 360 | 36
| Clear Cover Over Top of Pile= | 3 | in. | [6 empty] | 9 | 1.128 | 0.9993 | 16.5901 |  | 400 | 36
| Minimum Pile Dimension dp= | 12 | in. | [6 empty] | 10 | 1.27 | 1.2667 | 18.6785
| Pile Spacing, L= | 3 | ft. | [6 empty] | 11 | 1.41 | 1.5614 | 20.7376
| Pile Edge Distance, E= | 21 | in. | [6 empty] | 14 | 1.693 | 2.2511 | 24.8998
| Pile Cap Dmin,recommended= | 35 | in. | [7 empty] | Short hook add= | 16.5901
| Pile Cap Dcap= | 39 | in. | [7 empty] | Long hook add= | 16.5901
| Pile Cap Dimension A= | 6.5 | ft. | [5 empty] | Short Bar Diameter |  | 1.128 | inches | Long Bar Diameter |  | 1.128 | inches
| Pile Cap Dimension B= | 6.5 | ft. | [5 empty] | Short Bar Area |  | 0.9993 | in2 | Long Bar Area |  | 0.9993 | in2
| Short Bars Size (No.) = | 9 | [6 empty] | Steel pile embedment= |  |  | 6
| Long Bars Size (No.) = | 9
| Reinf. Effective dshort bars = | 28.308 | in. | [5 empty] | Pile Depth Recommendation Calculations:
| Reinf. Effective dlong bars = | 29.436 | in.
| Reinf. Effective dshear checks = | 29 | in. | [5 empty] | If given pile is square |  | 13.5407
Design Checks: | [8 empty] | Equivalent Pile Diameter |  |  | 12
Short bar size small enough to develop hooks? |  |  |  | OK
Long bar size small enough to develop hooks? |  |  |  | OK |  |  |  |  | Check two way shear at a distance d/2 from PILE - CRSI LIMIT STATE IN -
CRSI Limit State 1 Adequate? |  | OK | [6 empty] | d= |  |  | 29 | in. | Based on previous CRSI assumed average bar diameter of 1.0 in.
CRSI Limit State 2 Adequate? |  | OK |  |  |  | CRSI Limit State P1 Adequate? | OK |  | d/2= |  |  | 14.5 | in.
CRSI Limit State 3 Adequate? |  | OK |  |  |  | CRSI Limit State P2 Adequate? | OK |  | Diameter for punching shear |  |  | 41 | in.
CRSI Limit State 4 Adequate? |  | OK |  |  |  | CRSI Limit State P3 Adequate? | OK |  | Area in shear |  |  | 3735.2435 | in2
CRSI Limit State 5 Adequate? |  | OK |  |  |  | CRSI Limit State P4 Adequate? | NG |  | 4(fc')0.5= | 252.9822 | psi | [8 empty] | Actual Stress |  |  | 100.89 | psi
CRSI Limit State 6 Adequate? |  | OK | [6 empty] | Vc= | 944.9502 | k | based on Vc=4(fc')0.5b0d acting at d/2 from pile face
Results: | [8 empty] | fVc= | 803.2076 | k
Column Size Determination | [8 empty] | Vu= | 376.8488 | k | factored shear demand is decreased by weight of concrete inside of critical section
| Net Column Capacity Pu= | 1503.045 | kips | (reduced by 1.6 x pile cap wt., column f'c = 4 ksi) |  |  |  |  | Vu/fVc= | 0.46918
| Min. Column Dimension c= | 19.3846 | in.
| Rounded Dimension c= | 20 | in.
(continued)
Required Flexural Reinforcement - Short Bars
| Mu= | 12043.795 | k-in. | Total moment on pile cap with offset
| Mu= | 1852.8915 | k-in./ft | 1 ft strip design
| d= | 28.308 | in.
| As,required,structural,per ft= | 1.2626 | in2/ft
| As,required,structural,total= | 8.2067 | in2
| (4/3)As,required,structural,total= | 10.9423 | in2
| As,min,1=3(f'c)1/2bwd/fy= | 6.9824 | in2
| As,min,2=200bwd/fy= | 7.3601 | in2
| As,min,1 or 2, controlling= | 7.3601 | in2
| As,min,3=(0.0018 or 0.002)Ag= | 5.4756 | in2
| As,required= | 8.2067 | in2
Increase the calculated area of steel to maintain uniform spacing (ACI 15.4.4)
| b=A/B= | 1
| gs= | 1 |  | % steel concentrated of width B of long side A
| As,required,structural,total,modfied= | 8.2067 | in2
| As,required= | 8.2067 | in2
| E'=E-Offset = | 18 | in. | Available for hook as past pile edge
| ye= | 1 |  | Use 1.0 for no epoxy coating
| ldh= | 14.9816 | in. | OK; sufficient length available to develop hook
| Req. number of short bars = | 8.2125
| Prov. number of short bars = | 11
Required Flexural Reinforcement - Long Bars
| Mu= | 12043.795 | k-in. | Total moment on pile cap with offset
| Mu= | 1852.8915 | k-in./ft | 1 ft strip design
| d= | 29.436 | in.
| As,required,structural,per ft= | 1.2117 | in2/ft
| As,required,structural,total= | 7.876 | in2
| (4/3)As,required,structural,total= | 10.5013 | in2
| As,min,1=3(f'c)1/2bwd/fy= | 7.2606 | in2
| As,min,2=200bwd/fy= | 7.6534 | in2
| As,min,1 or 2, controlling= | 7.6534 | in2
| As,min,3=(0.0018 or 0.002)Ag= | 5.4756 | in2
| As,required= | 7.876 | in2
| E'=E-Offset = | 18 | in. | Available for hook as past pile edge
| ye= | 1 |  | Use 1.0 for no epoxy coating
| ldh= | 14.9816 | in. | OK; sufficient length available to develop hook
| Req. number of long bars = | 7.8815
| Prov. number of long bars = | 11
(continued)
Check two way shear at a distance d/2 from column - CRSI LIMIT STATE 1 -
d= | 29 | in. | [6 empty] | distance from column center to d/2= |  |  | 24.5 | in.
d/2= | 14.5 | in. | [6 empty] | distance from center of column to adjacent pile centers (above)= |  |  |  |  | 21 | in. | (w/offset)
|  |  | No. of piles outside d/2 from face of the column = | 0 |  |  |  |  | distance from center of column to adjacent pile centers (beside)= |  |  |  |  | 21 | in. | (w/offset)
4(fc')0.5= | 252.9822 | psi
b0= | 196 | in.
Vc= | 1437.9509 | kips | based on Vc=4(fc')0.5b0d acting at d/2 from column face | [7 empty] | Limit State Allowable |  |  | 252.9822 | psi
fVc= | 1222.2583 | kips
Vu= | -19.9496 | kips | reduced by weight of concrete outside of critical section
Vu/fVc= | -0.016322
Check deep beam (one way shear through short width) at a distance
d from column face - CRSI LIMIT STATE 2 -
d= | 29 | in. | [6 empty] | distance from column center to d= |  |  | 39 | in.
|  |  | No. of piles outside d from face of the column = | 0 |  |  |  |  | distance from center of column to left or right most pile centers = |  |  |  |  | 21 | in. | (w/offset)
2(fc')0.5= | 126.4911 | psi
bd= | 2262 | in2 | [8 empty] | Limit State Allowable |  |  | 126.4911 | psi
Vc= | 286.1229 | kips | based on Vc=2(fc')0.5bd acting at d from column face
fVc= | 243.2045 | kips
Vu= | 0 | kips | reduced by weight of concrete outside of critical section
Vu/fVc= | 0
Check deep beam (one way shear through long width) at a distance
d from column face - CRSI LIMIT STATE 3 -
d= | 29 | in. | [6 empty] | distance from column center to d= |  |  | 39 | in.
|  |  | No. of piles outside d from face of the column = | 0 |  |  |  |  | distance from center of column to top or bottom most pile centers = |  |  |  |  | 21 | in. | (w/offset)
2(fc')0.5= | 126.4911 | psi
bd= | 2262 | in2 | [8 empty] | Limit State Allowable |  |  | 126.4911 | psi
Vc= | 286.1229 | kips | based on Vc=2(fc')0.5bd acting at d from column face
fVc= | 243.2045 | kips
Vu= | 0 | kips | reduced by weight of concrete outside of critical section
Vu/fVc= | 0
(continued)
Check two way shear at column face - CRSI LIMIT STATE 4 -
d= | 29 | in.
d/2= | 14.5 | in.
|  |  | No. of piles outside face of the column = | 4
wactual= | 11 | in. | < | d/2 | This procedure applies
Vu= | 1505.2117 | kips
4(fc')0.5= | 252.9822 | psi
32(fc')0.5= | 2023.8577 | psi
b0= | 196 | in.
bs= | 80 | in. | [8 empty] | Limit State Allowable |  |  | 817.0176 | psi
k= | 12.9182 |  | based on k=2(d/w)(1+d/c) acting at column face
Vc= | 1895.4807 | kips | based on Vc=k(fc')0.5bsd acting at column face
fVc= | 1611.1586 | kips
Vu/fVc= | 0.93424
Check deep beam (one way shear through short width) at face of column
(only applies when w/d<1.0) - CRSI LIMIT STATE 5 -
d= | 29.436 | in.
w'= | 11 | in.
w'/d= | 0.37369 |  | OK, this limit state should be checked
Vu= | 755.7475 | kips
Mu= | 8270.3388 | k-in.
Vud/Mu= | 2.6899 | [9 empty] | Limit State Allowable |  |  | 632.4555 | psi
Mu/(Vud)= | 0.37176
k= | 10
fVc= | 1234.3045 | kips
Vu/fVc= | 0.61229
Check deep beam (one way shear through long width) at face of column
(only applies when w/d<1.0) - CRSI LIMIT STATE 6 -
d= | 28.308 | in.
w'= | 11 | in.
w'/d= | 0.38858 |  | OK, this limit state should be checked
Vu= | 755.7475 | kips
Mu= | 8270.3388 | k-in.
Vud/Mu= | 2.5868 | [9 empty] | Limit State Allowable |  |  | 632.4555 | psi
Mu/(Vud)= | 0.38658
k= | 10
fVc= | 1187.0054 | kips
Vu/fVc= | 0.63668
(continued)
Quantities of Concrete and Reinforcing Bars | [15 empty] | Check two way shear at a distance d/2 from PILE - CRSI LIMIT STATE IN -
Concrete Summary: | [15 empty] | d= |  |  | 29 | in.
Quantity = | 5.0856 | CY | [13 empty] | d/2= |  |  | 14.5 | in.
[16 empty] | Diameter for punching shear |  |  | 41 | in.
Short Steel Bar Summary: | [15 empty] | Area in shear |  |  | 3735.2435 | in2
| 11 | Total | #9 | Bars | of length | 6 | ft (per bar) | [8 empty] | 4(fc')0.5= | 252.9822 | psi | [6 empty] | Actual Stress | 100.89 | psi
| 22 | Total |  | Hooks | of length | 1.3825 | ft (per bar) | [8 empty] | Vc= | 944.9502 | k | based on Vc=4(fc')0.5b0d acting at d/2 from pile face
Weight = | 327.8491 | lbs | [13 empty] | fVc= | 803.2076 | k
Long Steel Bar Summary: | [15 empty] | Vu= | 376.8488 | k | factored shear demand is decreased by weight of concrete inside of critical section
| 11 | Total | #9 | Bars | of length | 6 | ft (per bar) | [8 empty] | Vu/fVc= | 0.46918
| 22 | Total |  | Hooks | of length | 1.3825 | ft (per bar)
Weight = | 327.8491 | lbs | [13 empty] | Check two way shear at a distance d/2 from PILE - CRSI LIMIT STATE IN (2 PILES) -
[16 empty] | d= |  |  | 29 | in. | Based on previous CRSI assumed average bar diameter of 1.0 in.
| Total weight of all steel = | 655.6981 | lbs | or | 0.32785 | tons | [9 empty] | d/2= |  |  | 14.5 | in.
[16 empty] | Straight dimension (1) for punching shear |  |  | 72 | in.
[16 empty] | Round dimension (2) for punching shear |  |  | 128.8015 | in.
Comments: | [15 empty] | Area in shear |  |  | 5823.2435 | in2
[16 empty] | 4(fc')0.5= | 252.9822 | psi | [6 empty] | Actual Stress | 129.2843 | psi
[16 empty] | Vc= | 1473.177 | k | based on Vc=4(fc')0.5b0d acting at d/2 from pile face
[16 empty] | fVc= | 1252.2005 | k
[16 empty] | Vu= | 752.8538 | k | factored shear demand is decreased by weight of concrete inside of critical section
[16 empty] | Vu/fVc= | 0.60122
Check two way shear at a distance d/2 from PILE - CRSI LIMIT STATE EX -
[16 empty] | d= |  |  | 29 | in. | Based on previous CRSI assumed average bar diameter of 1.0 in.
[16 empty] | d/2= |  |  | 14.5 | in.
[16 empty] | Length dimension for punching shear |  |  | 74.2004 | in.
[16 empty] | Area in shear |  |  | 2151.8109 | in2
[16 empty] | 4(fc')0.5= | 252.9822 | psi | [6 empty] | Actual Stress | 174.346 | psi
[16 empty] | Vc= | 544.3699 | k | based on Vc=4(fc')0.5b0d acting at d/2 from pile face
[16 empty] | fVc= | 462.7144 | k
[16 empty] | Vu= | 375.1597 | k | factored shear demand is decreased by weight of concrete inside of critical section
[16 empty] | Vu/fVc= | 0.81078 |  | Area for wt.= |  | 11.3337 | ft2
Check one way shear at a distance dcritical from PILE - CRSI LIMIT STATE BM -
[16 empty] | d= |  |  | 29 | in. | Based on previous CRSI assumed average bar diameter of 1.0 in.
[16 empty] | dcritical= |  |  | 13 | in. | Used to locate diagonal line clear from pile
[16 empty] | diagonal = |  |  | 97.3964 | in.
[16 empty] | Area in shear |  |  | 2824.4956 | in2
[16 empty] | 2(fc')0.5= | 126.4911 | psi | [6 empty] | Actual Stress | 131.4056 | psi
[16 empty] | Vc= | 357.2736 | k | based on Vc=2(fc')0.5b0d acting at d from pile face
[16 empty] | fVc= | 303.6825 | k
[16 empty] | Vu= | 371.1545 | k | factored shear demand is decreased by weight of concrete inside of critical section
[16 empty] | Vu/fVc= | 1.2222
Note: Minimum cap dimensions shown above. Actual dimensions provided to the left referencing figure below.
Note on C11: Note: CRSI recommends a minimum offset of 3 inches. Designers may select a larger offset to increase the moment demand under the column or the effect of shear (i.e., reduce shear strength)
Note on C15: Note: CRSI recommends a minimum clear cover from the top of the pile to the first layer of structural steel to be set at 3 in.
Note on C18: Note: P=Pile Capacity (tons) E (in.) P£60 15 60<P£120 21 120<P£200 27 200<P£280 30 280<P£400 36
Note on C20: Note: Designer should use a total pile cap depth D greater than or equal to the minimum recommended value in the cell above. This value is acceptable so long as all design checks are "ok".
Note on C25: Note: Short bars are assumed to be placed on top of the long bars.
Note on C26: Note: Long bars are assumed to be placed on the bottom and support the short bars.
Note on C27: Note: The d value used for the shear checks is taken as the pile embedment depth + the clear cover over the top of pile + 1 in.
Note on C63: Note: Based on 0.7 times standard ACI calculated value.
Note on C81: Note: Based on 0.7 times standard ACI calculated value.

## 5 Pile Cap
5 PILE CAP (Traditional CRSI Approach) | [8 empty] | 3 | 60 | 3 | Concrete | Round | 3 | 40 | 15
for Vertical Loading | [8 empty] | 4 |  | 4 | Steel | Square | 4 | 50 | 15
Per ACI 318-11 Building Code | [10 empty] | 5 | Wood |  | 5 | 60 | 15
Job Name: |  |  |  |  | Subject: | [5 empty] | 6 |  |  | 6 | 80 | 21
Job Number: |  |  |  |  | Originator: |  | Checker: |  |  |  | 7 |  |  | 7 | 100 | 21
Input: | [10 empty] | 8 |  |  | 8 | 120 | 21
| Pile Type = | Steel | [8 empty] | 9 |  |  | 9 | 140 | 27
| Pile Shape = | Round | [7 empty] | Bar No. | Diameter (in.) | Area (in2) | Hook | 10 | 160 | 27
| Concrete Comp. Strength, f'c= | 3 | ksi | [6 empty] | 3 | 0.375 | 0.11044 | 5.7123 | 11 | 180 | 27
| Steel Reinforcing Yield, fy= | 60 | ksi | [6 empty] | 4 | 0.5 | 0.19634 | 6.783 | 14 | 200 | 27
| Accidential Pile Offset = | 3 | in. | [6 empty] | 5 | 0.625 | 0.30679 | 7.8538 | 3 | 240 | 30
| Pile Allowable Load (ASD) = | 120 | tons | [6 empty] | 6 | 0.75 | 0.44177 | 9.4245 | 4 | 280 | 30
| Pile Allowable Load (ASD) = | 240 | kips | [6 empty] | 7 | 0.875 | 0.6013 | 10.9953 | 5 | 320 | 36
| Minimum Pile Embedment = | 6 | in. | [6 empty] | 8 | 1 | 0.78538 | 12.566 |  | 360 | 36
| Clear Cover Over Top of Pile= | 3 | in. | [6 empty] | 9 | 1.128 | 0.9993 | 16.5901 |  | 400 | 36
| Minimum Pile Dimension dp= | 12 | in. | [6 empty] | 10 | 1.27 | 1.2667 | 18.6785
| Pile Spacing, L= | 3 | ft. | [6 empty] | 11 | 1.41 | 1.5614 | 20.7376
| Pile Edge Distance, E= | 21 | in. | [6 empty] | 14 | 1.693 | 2.2511 | 24.8998
| Pile Cap Dmin,recommended= | 35 | in. | [7 empty] | Short hook add= | 18.6785
| Pile Cap Dcap= | 43 | in. | [7 empty] | Long hook add= | 18.6785
| Pile Cap Dimension A= | 7.7426 | ft. | [5 empty] | Short Bar Diameter |  | 1.27 | inches | Long Bar Diameter |  | 1.27 | inches
| Pile Cap Dimension B= | 7.7426 | ft. | [5 empty] | Short Bar Area |  | 1.2667 | in2 | Long Bar Area |  | 1.2667 | in2
| Short Bars Size (No.) = | 10 | [6 empty] | Steel pile embedment= |  |  | 6
| Long Bars Size (No.) = | 10
| Reinf. Effective dshort bars = | 32.095 | in. | [5 empty] | Pile Depth Recommendation Calculations:
| Reinf. Effective dlong bars = | 33.365 | in.
| Reinf. Effective dshear checks = | 33 | in. | [5 empty] | If given pile is square |  | 13.5407
Design Checks: | [8 empty] | Equivalent Pile Diameter |  |  | 12
Short bar size small enough to develop hooks? |  |  |  | NG; select smaller bar size
Long bar size small enough to develop hooks? |  |  |  | NG; select smaller bar size |  |  |  |  | Check two way shear at a distance d/2 from PILE - CRSI LIMIT STATE IN -
CRSI Limit State 1 Adequate? |  | NG | [6 empty] | d= |  |  | 33 | in. | Based on previous CRSI assumed average bar diameter of 1.0 in.
CRSI Limit State 2 Adequate? |  | OK |  |  |  | CRSI Limit State P1 Adequate? | OK |  | d/2= |  |  | 16.5 | in.
CRSI Limit State 3 Adequate? |  | OK |  |  |  | CRSI Limit State P2 Adequate? | OK |  | Diameter for punching shear |  |  | 45 | in.
CRSI Limit State 4 Adequate? |  | Not applicable |  |  |  | CRSI Limit State P3 Adequate? | OK |  | Area in shear |  |  | 4665.1275 | in2
CRSI Limit State 5 Adequate? |  | OK |  |  |  | CRSI Limit State P4 Adequate? | NG |  | 4(fc')0.5= | 219.089 | psi | [8 empty] | Actual Stress |  |  | 80.2769 | psi
CRSI Limit State 6 Adequate? |  | OK | [6 empty] | Vc= | 1022.0782 | k | based on Vc=4(fc')0.5b0d acting at d/2 from pile face
Results: | [8 empty] | fVc= | 868.7665 | k
Column Size Determination | [8 empty] | Vu= | 374.5019 | k | factored shear demand is decreased by weight of concrete inside of critical section
| Net Column Capacity Pu= | 1868.4448 | kips | (reduced by 1.6 x pile cap wt., column f'c = 4 ksi) |  |  |  |  | Vu/fVc= | 0.43107
| Min. Column Dimension c= | 21.6128 | in.
| Rounded Dimension c= | 22 | in.
(continued)
Required Flexural Reinforcement - Short Bars
| Mu= | 17164.5284 | k-in. | Total moment on pile cap with offset
| Mu= | 2216.8946 | k-in./ft | 1 ft strip design
| d= | 32.095 | in.
| As,required,structural,per ft= | 1.3377 | in2/ft
| As,required,structural,total= | 10.3572 | in2
| (4/3)As,required,structural,total= | 13.8096 | in2
| As,min,1=3(f'c)1/2bwd/fy= | 8.1665 | in2
| As,min,2=200bwd/fy= | 9.9399 | in2
| As,min,1 or 2, controlling= | 9.9399 | in2
| As,min,3=(0.0018 or 0.002)Ag= | 7.1913 | in2
| As,required= | 10.3572 | in2
Increase the calculated area of steel to maintain uniform spacing (ACI 15.4.4)
| b=A/B= | 1
| gs= | 1 |  | % steel concentrated of width B of long side A
| As,required,structural,total,modfied= | 10.3572 | in2
| As,required= | 10.3572 | in2
| E'=E-Offset = | 18 | in. | Available for hook as past pile edge
| ye= | 1 |  | Use 1.0 for no epoxy coating
| ldh= | 19.477 | in. | NG; insufficient length available to develop hook
| Req. number of short bars = | 8.1763
| Prov. number of short bars = | 14
Required Flexural Reinforcement - Long Bars
| Mu= | 17164.5284 | k-in. | Total moment on pile cap with offset
| Mu= | 2216.8946 | k-in./ft | 1 ft strip design
| d= | 33.365 | in.
| As,required,structural,per ft= | 1.2828 | in2/ft
| As,required,structural,total= | 9.9321 | in2
| (4/3)As,required,structural,total= | 13.2428 | in2
| As,min,1=3(f'c)1/2bwd/fy= | 8.4897 | in2
| As,min,2=200bwd/fy= | 10.3333 | in2
| As,min,1 or 2, controlling= | 10.3333 | in2
| As,min,3=(0.0018 or 0.002)Ag= | 7.1913 | in2
| As,required= | 10.3333 | in2
| E'=E-Offset = | 18 | in. | Available for hook as past pile edge
| ye= | 1 |  | Use 1.0 for no epoxy coating
| ldh= | 19.477 | in. | NG; insufficient length available to develop hook
| Req. number of long bars = | 8.1574
| Prov. number of long bars = | 14
(continued)
Check two way shear at a distance d/2 from column - CRSI LIMIT STATE 1 -
d= | 33 | in. | [6 empty] | distance from column center to d/2= |  |  | 27.5 | in.
d/2= | 16.5 | in. | [6 empty] | distance from center of column to adjacent pile centers (above)= |  |  |  |  | 28.4556 | in. | (w/offset)
|  |  | No. of piles outside d/2 from face of the column = | 4 |  |  |  |  | distance from center of column to adjacent pile centers (beside)= |  |  |  |  | 28.4556 | in. | (w/offset)
4(fc')0.5= | 219.089 | psi
b0= | 220 | in.
Vc= | 1590.5863 | kips | based on Vc=4(fc')0.5b0d acting at d/2 from column face | [7 empty] | Limit State Allowable |  |  | 219.089 | psi
fVc= | 1351.9984 | kips
Vu= | 1502.5108 | kips | reduced by weight of concrete outside of critical section
Vu/fVc= | 1.1113
Check deep beam (one way shear through short width) at a distance
d from column face - CRSI LIMIT STATE 2 -
d= | 33 | in. | [6 empty] | distance from column center to d= |  |  | 44 | in.
|  |  | No. of piles outside d from face of the column = | 0 |  |  |  |  | distance from center of column to left or right most pile centers = |  |  |  |  | 28.4556 | in. | (w/offset)
2(fc')0.5= | 109.5445 | psi
bd= | 3066.0696 | in2 | [8 empty] | Limit State Allowable |  |  | 109.5445 | psi
Vc= | 335.8711 | kips | based on Vc=2(fc')0.5bd acting at d from column face
fVc= | 285.4904 | kips
Vu= | -1.3626 | kips | reduced by weight of concrete outside of critical section
Vu/fVc= | -0.0047728
Check deep beam (one way shear through long width) at a distance
d from column face - CRSI LIMIT STATE 3 -
d= | 33 | in. | [6 empty] | distance from column center to d= |  |  | 44 | in.
|  |  | No. of piles outside d from face of the column = | 0 |  |  |  |  | distance from center of column to top or bottom most pile centers = |  |  |  |  | 28.4556 | in. | (w/offset)
2(fc')0.5= | 109.5445 | psi
bd= | 3066.0696 | in2 | [8 empty] | Limit State Allowable |  |  | 109.5445 | psi
Vc= | 335.8711 | kips | based on Vc=2(fc')0.5bd acting at d from column face
fVc= | 285.4904 | kips
Vu= | -1.3626 | kips | reduced by weight of concrete outside of critical section
Vu/fVc= | -0.0047728
(continued)
Check two way shear at column face - CRSI LIMIT STATE 4 -
d= | 33 | in.
d/2= | 16.5 | in.
|  |  | No. of piles outside face of the column = | 4
wactual= | 17.4556 | in. | > | d/2 | Limit state not applicable
Vu= | 1487.3354 | kips
4(fc')0.5= | 219.089 | psi
32(fc')0.5= | 1752.7122 | psi
b0= | 220 | in.
bs= | 88 | in. | [8 empty] | Limit State Allowable |  |  | 517.7377 | psi
k= | 9.4526 |  | based on k=2(d/w)(1+d/c) acting at column face
Vc= | 1503.5103 | kips | based on Vc=k(fc')0.5bsd acting at column face
fVc= | 1277.9837 | kips
Vu/fVc= | 1.1638
Check deep beam (one way shear through short width) at face of column
(only applies when w/d<1.0) - CRSI LIMIT STATE 5 -
d= | 33.365 | in.
w'= | 17.4556 | in.
w'/d= | 0.52317 |  | OK, this limit state should be checked
Vu= | 748.3262 | kips
Mu= | 13057.1271 | k-in.
Vud/Mu= | 1.9122 | [9 empty] | Limit State Allowable |  |  | 480.0406 | psi
Mu/(Vud)= | 0.52296
k= | 8.7643
fVc= | 1264.8996 | kips
Vu/fVc= | 0.59161
Check deep beam (one way shear through long width) at face of column
(only applies when w/d<1.0) - CRSI LIMIT STATE 6 -
d= | 32.095 | in.
w'= | 17.4556 | in.
w'/d= | 0.54387 |  | OK, this limit state should be checked
Vu= | 748.3262 | kips
Mu= | 13057.1271 | k-in.
Vud/Mu= | 1.8394 | [9 empty] | Limit State Allowable |  |  | 449.3039 | psi
Mu/(Vud)= | 0.54365
k= | 8.2031
fVc= | 1138.8449 | kips
Vu/fVc= | 0.65709
(continued)
Quantities of Concrete and Reinforcing Bars | [15 empty] | Check two way shear at a distance d/2 from PILE - CRSI LIMIT STATE IN -
Concrete Summary: | [15 empty] | d= |  |  | 33 | in.
Quantity = | 7.956 | CY | [13 empty] | d/2= |  |  | 16.5 | in.
[16 empty] | Diameter for punching shear |  |  | 45 | in.
Short Steel Bar Summary: | [15 empty] | Area in shear |  |  | 4665.1275 | in2
| 14 | Total | #10 | Bars | of length | 7.2426 | ft (per bar) | [8 empty] | 4(fc')0.5= | 219.089 | psi | [6 empty] | Actual Stress | 80.2769 | psi
| 28 | Total |  | Hooks | of length | 1.5565 | ft (per bar) | [8 empty] | Vc= | 1022.0782 | k | based on Vc=4(fc')0.5b0d acting at d/2 from pile face
Weight = | 624.9209 | lbs | [13 empty] | fVc= | 868.7665 | k
Long Steel Bar Summary: | [15 empty] | Vu= | 374.5019 | k | factored shear demand is decreased by weight of concrete inside of critical section
| 14 | Total | #10 | Bars | of length | 7.2426 | ft (per bar) | [8 empty] | Vu/fVc= | 0.43107
| 28 | Total |  | Hooks | of length | 1.5565 | ft (per bar)
Weight = | 624.9209 | lbs | [13 empty] | Check two way shear at a distance d/2 from PILE - CRSI LIMIT STATE IN (2 PILES) -
[16 empty] | d= |  |  | 33 | in. | Based on previous CRSI assumed average bar diameter of 1.0 in.
| Total weight of all steel = | 1249.8419 | lbs | or | 0.62492 | tons | [9 empty] | d/2= |  |  | 16.5 | in.
[16 empty] | Straight dimension (1) for punching shear |  |  | 72 | in.
[16 empty] | Round dimension (2) for punching shear |  |  | 141.3675 | in.
Comments: | [15 empty] | Area in shear |  |  | 7041.1275 | in2
[16 empty] | 4(fc')0.5= | 219.089 | psi | [6 empty] | Actual Stress | 106.3504 | psi
[16 empty] | Vc= | 1542.6337 | k | based on Vc=4(fc')0.5b0d acting at d/2 from pile face
[16 empty] | fVc= | 1311.2387 | k
[16 empty] | Vu= | 748.8269 | k | factored shear demand is decreased by weight of concrete inside of critical section
[16 empty] | Vu/fVc= | 0.57108
Check two way shear at a distance d/2 from PILE - CRSI LIMIT STATE EX -
[16 empty] | d= |  |  | 33 | in. | Based on previous CRSI assumed average bar diameter of 1.0 in.
[16 empty] | d/2= |  |  | 16.5 | in.
[16 empty] | Length dimension for punching shear |  |  | 77.3419 | in.
[16 empty] | Area in shear |  |  | 2552.2819 | in2
[16 empty] | 4(fc')0.5= | 219.089 | psi | [6 empty] | Actual Stress | 146.2801 | psi
[16 empty] | Vc= | 559.1769 | k | based on Vc=4(fc')0.5b0d acting at d/2 from pile face
[16 empty] | fVc= | 475.3004 | k
[16 empty] | Vu= | 373.348 | k | factored shear demand is decreased by weight of concrete inside of critical section
[16 empty] | Vu/fVc= | 0.7855 |  | Area for wt.= |  | 12.3861 | ft2
Check one way shear at a distance dcritical from PILE - CRSI LIMIT STATE BM -
[16 empty] | d= |  |  | 33 | in. | Based on previous CRSI assumed average bar diameter of 1.0 in.
[16 empty] | dcritical= |  |  | 13 | in. | Used to locate diagonal line clear from pile
[16 empty] | diagonal = |  |  | 97.3964 | in.
[16 empty] | Area in shear |  |  | 3214.0812 | in2
[16 empty] | 2(fc')0.5= | 109.5445 | psi | [6 empty] | Actual Stress | 115.0677 | psi
[16 empty] | Vc= | 352.085 | k | based on Vc=2(fc')0.5b0d acting at d from pile face
[16 empty] | fVc= | 299.2722 | k
[16 empty] | Vu= | 369.8371 | k
[16 empty] | Vu/fVc= | 1.2358
Note: Minimum cap dimensions shown above. Actual dimensions provided to the left referencing figure below.
Note on C11: Note: CRSI recommends a minimum offset of 3 inches. Designers may select a larger offset to increase the moment demand under the column or the effect of shear (i.e., reduce shear strength)
Note on C15: Note: CRSI recommends a minimum clear cover from the top of the pile to the first layer of structural steel to be set at 3 in.
Note on C18: Note: P=Pile Capacity (tons) E (in.) P£60 15 60<P£120 21 120<P£200 27 200<P£280 30 280<P£400 36
Note on C20: Note: Designer should use a total pile cap depth D greater than or equal to the minimum recommended value in the cell above. This value is acceptable so long as all design checks are "ok".
Note on C25: Note: Short bars are assumed to be placed on top of the long bars.
Note on C26: Note: Long bars are assumed to be placed on the bottom and support the short bars.
Note on C27: Note: The d value used for the shear checks is taken as the pile embedment depth + the clear cover over the top of pile + 1 in.
Note on C63: Note: Based on 0.7 times standard ACI calculated value.
Note on C81: Note: Based on 0.7 times standard ACI calculated value.

## 6 Pile Cap
6 PILE CAP (Traditional CRSI Approach) | [8 empty] | 3 | 60 | 3 | Concrete | Round | 3 | 40 | 15
for Vertical Loading | [8 empty] | 4 |  | 4 | Steel | Square | 4 | 50 | 15
Per ACI 318-11 Building Code | [10 empty] | 5 | Wood |  | 5 | 60 | 15
Job Name: |  |  |  |  | Subject: | [5 empty] | 6 |  |  | 6 | 80 | 21
Job Number: |  |  |  |  | Originator: |  | Checker: |  |  |  | 7 |  |  | 7 | 100 | 21
Input: | [10 empty] | 8 |  |  | 8 | 120 | 21
| Pile Type = | Steel | [8 empty] | 9 |  |  | 9 | 140 | 27
| Pile Shape = | Round | [7 empty] | Bar No. | Diameter (in.) | Area (in2) | Hook | 10 | 160 | 27
| Concrete Comp. Strength, f'c= | 4 | ksi | [6 empty] | 3 | 0.375 | 0.11044 | 5.7123 | 11 | 180 | 27
| Steel Reinforcing Yield, fy= | 60 | ksi | [6 empty] | 4 | 0.5 | 0.19634 | 6.783 | 14 | 200 | 27
| Accidential Pile Offset = | 3 | in. | [6 empty] | 5 | 0.625 | 0.30679 | 7.8538 | 3 | 240 | 30
| Pile Allowable Load (ASD) = | 120 | tons | [6 empty] | 6 | 0.75 | 0.44177 | 9.4245 | 4 | 280 | 30
| Pile Allowable Load (ASD) = | 240 | kips | [6 empty] | 7 | 0.875 | 0.6013 | 10.9953 | 5 | 320 | 36
| Minimum Pile Embedment = | 6 | in. | [6 empty] | 8 | 1 | 0.78538 | 12.566 |  | 360 | 36
| Clear Cover Over Top of Pile= | 3 | in. | [6 empty] | 9 | 1.128 | 0.9993 | 16.5901 |  | 400 | 36
| Minimum Pile Dimension dp= | 12 | in. | [6 empty] | 10 | 1.27 | 1.2667 | 18.6785
| Pile Spacing, L= | 3 | ft. | [6 empty] | 11 | 1.41 | 1.5614 | 20.7376
| Pile Edge Distance, E= | 21 | in. | [6 empty] | 14 | 1.693 | 2.2511 | 24.8998
| Pile Cap Dmin,recommended= | 35 | in. | [7 empty] | Short hook add= | 18.6785
| Pile Cap Dcap= | 48 | in. | [7 empty] | Long hook add= | 18.6785
| Pile Cap Dimension A= | 9.5 | ft. | [5 empty] | Short Bar Diameter |  | 1.27 | inches | Long Bar Diameter |  | 1.27 | inches
| Pile Cap Dimension B= | 6.5 | ft. | [5 empty] | Short Bar Area |  | 1.2667 | in2 | Long Bar Area |  | 1.2667 | in2
| Short Bars Size (No.) = | 10 | [6 empty] | Steel pile embedment= |  |  | 6
| Long Bars Size (No.) = | 10
| Reinf. Effective dshort bars = | 37.095 | in. | [5 empty] | Pile Depth Recommendation Calculations:
| Reinf. Effective dlong bars = | 38.365 | in.
| Reinf. Effective dshear checks = | 38 | in. | [5 empty] | If given pile is square |  | 13.5407
Design Checks: | [8 empty] | Equivalent Pile Diameter |  |  | 12
Short bar size small enough to develop hooks? |  |  |  | OK
Long bar size small enough to develop hooks? |  |  |  | OK |  |  |  |  | Check two way shear at a distance d/2 from PILE - CRSI LIMIT STATE IN -
CRSI Limit State 1 Adequate? |  | OK | [6 empty] | d= |  |  | 38 | in. | Based on previous CRSI assumed average bar diameter of 1.0 in.
CRSI Limit State 2 Adequate? |  | OK |  |  |  | CRSI Limit State P1 Adequate? | OK |  | d/2= |  |  | 19 | in.
CRSI Limit State 3 Adequate? |  | OK |  |  |  | CRSI Limit State P2 Adequate? | OK |  | Diameter for punching shear |  |  | 50 | in.
CRSI Limit State 4 Adequate? |  | NG |  |  |  | CRSI Limit State P3 Adequate? | OK |  | Area in shear |  |  | 5968.85 | in2
CRSI Limit State 5 Adequate? |  | OK |  |  |  | CRSI Limit State P4 Adequate? | OK |  | 4(fc')0.5= | 252.9822 | psi | [8 empty] | Actual Stress |  |  | 62.141 | psi
CRSI Limit State 6 Adequate? |  | OK | [6 empty] | Vc= | 1510.0129 | k | based on Vc=4(fc')0.5b0d acting at d/2 from pile face
Results: | [8 empty] | fVc= | 1283.5109 | k
Column Size Determination | [8 empty] | Vu= | 370.9104 | k | factored shear demand is decreased by weight of concrete inside of critical section
| Net Column Capacity Pu= | 2244.72 | kips | (reduced by 1.6 x pile cap wt., column f'c = 4 ksi) |  |  |  |  | Vu/fVc= | 0.28898
| Min. Column Dimension c= | 23.6892 | in.
| Rounded Dimension c= | 24 | in.
(continued)
Required Flexural Reinforcement - Short Bars
| Mu= | 16866.18 | k-in. | Total moment on pile cap with offset
| Mu= | 1775.3874 | k-in./ft | 1 ft strip design
| d= | 37.095 | in.
| As,required,structural,per ft= | 0.91431 | in2/ft
| As,required,structural,total= | 8.6859 | in2
| (4/3)As,required,structural,total= | 11.5812 | in2
| As,min,1=3(f'c)1/2bwd/fy= | 13.3727 | in2
| As,min,2=200bwd/fy= | 14.0961 | in2
| As,min,1 or 2, controlling= | 14.0961 | in2
| As,min,3=(0.0018 or 0.002)Ag= | 9.8496 | in2
| As,required= | 11.5812 | in2
Increase the calculated area of steel to maintain uniform spacing (ACI 15.4.4)
| b=A/B= | 1.4615
| gs= | 0.8125 |  | % steel concentrated of width B of long side A
| As,required,structural,total,modfied= | 10.3145 | in2
| As,required= | 11.5812 | in2
| E'=E-Offset = | 18 | in. | Available for hook as past pile edge
| ye= | 1 |  | Use 1.0 for no epoxy coating
| ldh= | 16.8676 | in. | OK; sufficient length available to develop hook
| Req. number of short bars = | 9.1426
| Prov. number of short bars = | 13
Required Flexural Reinforcement - Long Bars
| Mu= | 24667.74 | k-in. | Total moment on pile cap with offset
| Mu= | 3795.0369 | k-in./ft | 1 ft strip design
| d= | 38.365 | in.
| As,required,structural,per ft= | 1.9144 | in2/ft
| As,required,structural,total= | 12.4439 | in2
| (4/3)As,required,structural,total= | 16.5918 | in2
| As,min,1=3(f'c)1/2bwd/fy= | 9.463 | in2
| As,min,2=200bwd/fy= | 9.9749 | in2
| As,min,1 or 2, controlling= | 9.9749 | in2
| As,min,3=(0.0018 or 0.002)Ag= | 6.7392 | in2
| As,required= | 12.4439 | in2
| E'=E-Offset = | 18 | in. | Available for hook as past pile edge
| ye= | 1 |  | Use 1.0 for no epoxy coating
| ldh= | 16.8676 | in. | OK; sufficient length available to develop hook
| Req. number of long bars = | 9.8236
| Prov. number of long bars = | 15
(continued)
Check two way shear at a distance d/2 from column - CRSI LIMIT STATE 1 -
d= | 38 | in. | [6 empty] | distance from column center to d/2= |  |  | 31 | in.
d/2= | 19 | in. | [6 empty] | distance from center of column to adjacent pile centers (above)= |  |  |  |  | 21 | in. | (w/offset)
|  |  | No. of piles outside d/2 from face of the column = | 4 |  |  |  |  | distance from center of column to adjacent pile centers (beside)= |  |  |  |  | 39 | in. | (w/offset)
4(fc')0.5= | 252.9822 | psi
b0= | 248 | in.
Vc= | 2384.1044 | kips | based on Vc=4(fc')0.5b0d acting at d/2 from column face | [7 empty] | Limit State Allowable |  |  | 252.9822 | psi
fVc= | 2026.4887 | kips
Vu= | 1502.3467 | kips | reduced by weight of concrete outside of critical section
Vu/fVc= | 0.74135
Check deep beam (one way shear through short width) at a distance
d from column face - CRSI LIMIT STATE 2 -
d= | 38 | in. | [6 empty] | distance from column center to d= |  |  | 50 | in.
|  |  | No. of piles outside d from face of the column = | 0 |  |  |  |  | distance from center of column to left or right most pile centers = |  |  |  |  | 39 | in. | (w/offset)
2(fc')0.5= | 126.4911 | psi
bd= | 2964 | in2 | [8 empty] | Limit State Allowable |  |  | 126.4911 | psi
Vc= | 374.9196 | kips | based on Vc=2(fc')0.5bd acting at d from column face
fVc= | 318.6817 | kips
Vu= | -3.64 | kips | reduced by weight of concrete outside of critical section
Vu/fVc= | -0.011422
Check deep beam (one way shear through long width) at a distance
d from column face - CRSI LIMIT STATE 3 -
d= | 38 | in. | [6 empty] | distance from column center to d= |  |  | 50 | in.
|  |  | No. of piles outside d from face of the column = | 0 |  |  |  |  | distance from center of column to top or bottom most pile centers = |  |  |  |  | 21 | in. | (w/offset)
2(fc')0.5= | 126.4911 | psi
bd= | 4332 | in2 | [8 empty] | Limit State Allowable |  |  | 126.4911 | psi
Vc= | 547.9595 | kips | based on Vc=2(fc')0.5bd acting at d from column face
fVc= | 465.7656 | kips
Vu= | 8.36 | kips | reduced by weight of concrete outside of critical section
Vu/fVc= | 0.017949
(continued)
Check two way shear at column face - CRSI LIMIT STATE 4 - | [19 empty] | waverage | 18 | in.
d= | 38 | in. | [7 empty] | Make sure larger w is not within d/2 | [9 empty] | Vu | 2248.56 | k
d/2= | 19 | in. | [7 empty] | OK | [9 empty] | 4(fc')0.5= | 252.9822 | psi
|  |  | No. of piles outside face of the column = | 6 | [15 empty] | 32(fc')0.5= | 2023.8577 | psi
wactual= | 9 | in. | < | d/2 | This procedure applies | [10 empty] | wactual | 27 | in. |  | b0= | 248 | in.
Vu= | 2248.56 | kips | [13 empty] | Vu | 2248.56 | k |  | bs= | 96 | in.
4(fc')0.5= | 252.9822 | psi | [13 empty] | 4(fc')0.5= | 252.9822 | psi |  | k= | 10.9074
32(fc')0.5= | 2023.8577 | psi | [13 empty] | 32(fc')0.5= | 2023.8577 | psi |  | Vc= | 2516.5546 | k
b0= | 248 | in. | [13 empty] | b0= | 248 | in. |  | fVc= | 2139.0714 | k
bs= | 96 | in. | [8 empty] | Limit State Allowable |  |  | 1379.69 | psi | bs= | 96 | in. |  | Vu/fVc= | 1.0512
k= | 21.8148 |  | based on k=2(d/w)(1+d/c) acting at column face | [12 empty] | k= | 7.2716 |  | based on k=2(d/w)(1+d/c) acting at column face
Vc= | 5033.1092 | kips | based on Vc=k(fc')0.5bsd acting at column face | [6 empty] | 14.5432 | [5 empty] | Vc= | 1677.7031 | k | based on Vc=k(fc')0.5bsd acting at column face
fVc= | 4278.1428 | kips | [7 empty] | 3355.4062 | [5 empty] | fVc= | 1426.0476 | k
Vu/fVc= | 0.52559 |  | ****COMBINED**** |  | Vu/fVc= | 1.0512 |  |  |  | 0.67013 | [5 empty] | Vu/fVc= | 1.5768
Check deep beam (one way shear through short width) at face of column
(only applies when w/d<1.0) - CRSI LIMIT STATE 5 -
d= | 38.365 | in.
w'= | 27 | in.
w'/d= | 0.70377 |  | OK, this limit state should be checked
Vu= | 744.6 | kips
Mu= | 20209.5 | k-in.
Vud/Mu= | 1.4135 | [9 empty] | Limit State Allowable |  |  | 317.6208 | psi
Mu/(Vud)= | 0.70745
k= | 5.022
fVc= | 807.9001 | kips
Vu/fVc= | 0.92165
Check deep beam (one way shear through long width) at face of column
(only applies when w/d<1.0) - CRSI LIMIT STATE 6 -
d= | 37.095 | in.
w'= | 9 | in.
w'/d= | 0.24262 |  | OK, this limit state should be checked
Vu= | 1131.48 | kips
Mu= | 10090.98 | k-in.
Vud/Mu= | 4.1594 | [9 empty] | Limit State Allowable |  |  | 632.4555 | psi
Mu/(Vud)= | 0.24042
k= | 10
fVc= | 2273.3649 | kips
Vu/fVc= | 0.49771
(continued)
Quantities of Concrete and Reinforcing Bars | [15 empty] | Check two way shear at a distance d/2 from PILE - CRSI LIMIT STATE IN -
Concrete Summary: | [15 empty] | d= |  |  | 38 | in.
Quantity = | 9.1481 | CY | [13 empty] | d/2= |  |  | 19 | in.
[16 empty] | Diameter for punching shear |  |  | 50 | in.
Short Steel Bar Summary: | [15 empty] | Area in shear |  |  | 5968.85 | in2
| 13 | Total | #10 | Bars | of length | 6 | ft (per bar) | [8 empty] | 4(fc')0.5= | 252.9822 | psi | [6 empty] | Actual Stress | 62.141 | psi
| 26 | Total |  | Hooks | of length | 1.5565 | ft (per bar) | [8 empty] | Vc= | 1510.0129 | k | based on Vc=4(fc')0.5b0d acting at d/2 from pile face
Weight = | 510.6543 | lbs | [13 empty] | fVc= | 1283.5109 | k
Long Steel Bar Summary: | [15 empty] | Vu= | 370.9104 | k | factored shear demand is decreased by weight of concrete inside of critical section
| 15 | Total | #10 | Bars | of length | 9 | ft (per bar) | [8 empty] | Vu/fVc= | 0.28898
| 30 | Total |  | Hooks | of length | 1.5565 | ft (per bar)
Weight = | 783.1847 | lbs | [13 empty] | Check two way shear at a distance d/2 from PILE - CRSI LIMIT STATE IN (2 PILES) -
[16 empty] | d= |  |  | 38 | in. | Based on previous CRSI assumed average bar diameter of 1.0 in.
| Total weight of all steel = | 1293.839 | lbs | or | 0.64692 | tons | [9 empty] | d/2= |  |  | 19 | in.
[16 empty] | Straight dimension (1) for punching shear |  |  | 72 | in.
[16 empty] | Round dimension (2) for punching shear |  |  | 157.075 | in.
Comments: | [15 empty] | Area in shear |  |  | 8704.85 | in2
[16 empty] | 4(fc')0.5= | 252.9822 | psi | [6 empty] | Actual Stress | 85.3444 | psi
[16 empty] | Vc= | 2202.1722 | k | based on Vc=4(fc')0.5b0d acting at d/2 from pile face
[16 empty] | fVc= | 1871.8464 | k
[16 empty] | Vu= | 742.9104 | k | factored shear demand is decreased by weight of concrete inside of critical section
[16 empty] | Vu/fVc= | 0.39689
Check two way shear at a distance d/2 from PILE - CRSI LIMIT STATE EX -
[16 empty] | d= |  |  | 38 | in. | Based on previous CRSI assumed average bar diameter of 1.0 in.
[16 empty] | d/2= |  |  | 19 | in.
[16 empty] | Length dimension for punching shear |  |  | 81.2688 | in.
[16 empty] | Area in shear |  |  | 3088.2125 | in2
[16 empty] | 4(fc')0.5= | 252.9822 | psi | [6 empty] | Actual Stress | 120.0654 | psi
[16 empty] | Vc= | 781.2628 | k | based on Vc=4(fc')0.5b0d acting at d/2 from pile face
[16 empty] | fVc= | 664.0734 | k
[16 empty] | Vu= | 370.7876 | k | factored shear demand is decreased by weight of concrete inside of critical section
[16 empty] | Vu/fVc= | 0.55835 |  | Area for wt.= |  | 13.7629 | ft2
Check one way shear at a distance dcritical from PILE - CRSI LIMIT STATE BM -
[16 empty] | d= |  |  | 38 | in. | Based on previous CRSI assumed average bar diameter of 1.0 in.
[16 empty] | dcritical= |  |  | 13 | in. | Used to locate diagonal line clear from pile
[16 empty] | diagonal = |  |  | 97.3964 | in.
[16 empty] | Area in shear |  |  | 3701.0632 | in2
[16 empty] | 2(fc')0.5= | 126.4911 | psi | [6 empty] | Actual Stress | 99.4823 | psi
[16 empty] | Vc= | 468.1516 | k | based on Vc=2(fc')0.5b0d acting at d from pile face
[16 empty] | fVc= | 397.9288 | k
[16 empty] | Vu= | 368.1902 | k
[16 empty] | Vu/fVc= | 0.92527
Note: Minimum cap dimensions shown above. Actual dimensions provided to the left referencing figure below.
Note on C11: Note: CRSI recommends a minimum offset of 3 inches. Designers may select a larger offset to increase the moment demand under the column or the effect of shear (i.e., reduce shear strength)
Note on C15: Note: CRSI recommends a minimum clear cover from the top of the pile to the first layer of structural steel to be set at 3 in.
Note on C18: Note: P=Pile Capacity (tons) E (in.) P£60 15 60<P£120 21 120<P£200 27 200<P£280 30 280<P£400 36
Note on C20: Note: Designer should use a total pile cap depth D greater than or equal to the minimum recommended value in the cell above. This value is acceptable so long as all design checks are "ok".
Note on C25: Note: Short bars are assumed to be placed on top of the long bars.
Note on C26: Note: Long bars are assumed to be placed on the bottom and support the short bars.
Note on C27: Note: The d value used for the shear checks is taken as the pile embedment depth + the clear cover over the top of pile + 1 in.
Note on C63: Note: Based on 0.7 times standard ACI calculated value.
Note on C81: Note: Based on 0.7 times standard ACI calculated value.
Note on G139: Note: This value includes interaction from closest pile in perpendicular direction

## 7 Pile Cap
7 PILE CAP (Traditional CRSI Approach) | [8 empty] | 3 | 60 | 3 | Concrete | Round | 3 | 40 | 15
for Vertical Loading | [8 empty] | 4 |  | 4 | Steel | Square | 4 | 50 | 15
Per ACI 318-11 Building Code | [10 empty] | 5 | Wood |  | 5 | 60 | 15
Job Name: |  |  |  |  | Subject: | [5 empty] | 6 |  |  | 6 | 80 | 21
Job Number: |  |  |  |  | Originator: |  | Checker: |  |  |  | 7 |  |  | 7 | 100 | 21
Input: | [10 empty] | 8 |  |  | 8 | 120 | 21
| Pile Type = | Steel | [8 empty] | 9 |  |  | 9 | 140 | 27
| Pile Shape = | Round | [7 empty] | Bar No. | Diameter (in.) | Area (in2) | Hook | 10 | 160 | 27
| Concrete Comp. Strength, f'c= | 3 | ksi | [6 empty] | 3 | 0.375 | 0.11044 | 5.7123 | 11 | 180 | 27
| Steel Reinforcing Yield, fy= | 60 | ksi | [6 empty] | 4 | 0.5 | 0.19634 | 6.783 | 14 | 200 | 27
| Accidential Pile Offset = | 3 | in. | [6 empty] | 5 | 0.625 | 0.30679 | 7.8538 | 3 | 240 | 30
| Pile Allowable Load (ASD) = | 400 | tons | [6 empty] | 6 | 0.75 | 0.44177 | 9.4245 | 4 | 280 | 30
| Pile Allowable Load (ASD) = | 800 | kips | [6 empty] | 7 | 0.875 | 0.6013 | 10.9953 | 5 | 320 | 36
| Minimum Pile Embedment = | 6 | in. | [6 empty] | 8 | 1 | 0.78538 | 12.566 |  | 360 | 36
| Clear Cover Over Top of Pile= | 3 | in. | [6 empty] | 9 | 1.128 | 0.9993 | 16.5901 |  | 400 | 36
| Minimum Pile Dimension dp= | 20 | in. | [6 empty] | 10 | 1.27 | 1.2667 | 18.6785
| Pile Spacing, L= | 5 | ft. | [6 empty] | 11 | 1.41 | 1.5614 | 20.7376
| Pile Edge Distance, E= | 36 | in. | [6 empty] | 14 | 1.693 | 2.2511 | 24.8998
| Pile Cap Dmin,recommended= | 77 | in. | [7 empty] | Short hook add= | 24.8998
| Pile Cap Dcap= | 84 | in. | [7 empty] | Long hook add= | 24.8998
| Pile Cap Dimension A= | 16 | ft. | [5 empty] | Short Bar Diameter |  | 1.693 | inches | Long Bar Diameter |  | 1.693 | inches
| Pile Cap Dimension B= | 14.661 | ft. | [5 empty] | Short Bar Area |  | 2.2511 | in2 | Long Bar Area |  | 2.2511 | in2
| Short Bars Size (No.) = | 14 | [6 empty] | Steel pile embedment= |  |  | 6
| Long Bars Size (No.) = | 14
| Reinf. Effective dshort bars = | 72.4605 | in. | [5 empty] | Pile Depth Recommendation Calculations:
| Reinf. Effective dlong bars = | 74.1535 | in.
| Reinf. Effective dshear checks = | 74 | in. | [5 empty] | If given pile is square |  | 22.5679
High capacity pile selected - special details required - see CRSI Pile Cap Design Guide
Design Checks: | [8 empty] | Equivalent Pile Diameter |  |  | 20
Short bar size small enough to develop hooks? |  |  |  | OK
Long bar size small enough to develop hooks? |  |  |  | OK |  |  |  |  | Check two way shear at a distance d/2 from PILE - CRSI LIMIT STATE IN -
CRSI Limit State 1 Adequate? |  | OK | [6 empty] | d= |  |  | 74 | in. | Based on previous CRSI assumed average bar diameter of 1.0 in.
CRSI Limit State 2 Adequate? |  | OK |  |  |  | CRSI Limit State P1 Adequate? | OK |  | d/2= |  |  | 37 | in.
CRSI Limit State 3 Adequate? |  | OK |  |  |  | CRSI Limit State P2 Adequate? | OK |  | Diameter for punching shear |  |  | 94 | in.
CRSI Limit State 4 Adequate? |  | NG |  |  |  | CRSI Limit State P3 Adequate? | NA |  | Area in shear |  |  | 21852.274 | in2
CRSI Limit State 5 Adequate? |  | OK |  |  |  | CRSI Limit State P4 Adequate? | NA |  | 4(fc')0.5= | 219.089 | psi | [8 empty] | Actual Stress |  |  | 54.8702 | psi
CRSI Limit State 6 Adequate? |  | OK | [6 empty] | Vc= | 4787.5934 | k | based on Vc=4(fc')0.5b0d acting at d/2 from pile face
Results: | [8 empty] | fVc= | 4069.4544 | k
Column Size Determination | [8 empty] | Vu= | 1199.0383 | k | factored shear demand is decreased by weight of concrete inside of critical section
| Net Column Capacity Pu= | 8565.9123 | kips | (reduced by 1.6 x pile cap wt., column f'c = 4 ksi) |  |  |  |  | Vu/fVc= | 0.29464
| Min. Column Dimension c= | 52.217 | in.
| Rounded Dimension c= | 53 | in. | DIAMETER FOR 7 PILE CAP
(continued)
Required Flexural Reinforcement - Short Bars
| Mu= | 100540.5817 | k-in. | Total moment on pile cap with offset
| Mu= | 6283.7864 | k-in./ft | 1 ft strip design
| d= | 72.4605 | in.
| As,required,structural,per ft= | 1.6509 | in2/ft
| As,required,structural,total= | 26.4136 | in2
| (4/3)As,required,structural,total= | 35.2182 | in2
| As,min,1=3(f'c)1/2bwd/fy= | 38.1007 | in2
| As,min,2=200bwd/fy= | 46.3747 | in2
| As,min,1 or 2, controlling= | 46.3747 | in2
| As,min,3=(0.0018 or 0.002)Ag= | 29.0304 | in2
| As,required= | 35.2182 | in2
Increase the calculated area of steel to maintain uniform spacing (ACI 15.4.4)
| b=A/B= | 1.0913
| gs= | 0.95633 |  | % steel concentrated of width B of long side A
| As,required,structural,total,modfied= | 27.5671 | in2
| As,required= | 35.2182 | in2
| E'=E-Offset = | 33 | in. | Available for hook as past pile edge
| ye= | 1 |  | Use 1.0 for no epoxy coating
| ldh= | 25.9642 | in. | OK; sufficient length available to develop hook
| Req. number of short bars = | 15.645
| Prov. number of short bars = | 11
Required Flexural Reinforcement - Long Bars
| Mu= | 107212.552 | k-in. | Total moment on pile cap with offset
| Mu= | 7312.7721 | k-in./ft | 1 ft strip design
| d= | 74.1535 | in.
| As,required,structural,per ft= | 1.8814 | in2/ft
| As,required,structural,total= | 27.5829 | in2
| (4/3)As,required,structural,total= | 36.7771 | in2
| As,min,1=3(f'c)1/2bwd/fy= | 35.7279 | in2
| As,min,2=200bwd/fy= | 43.4866 | in2
| As,min,1 or 2, controlling= | 43.4866 | in2
| As,min,3=(0.0018 or 0.002)Ag= | 26.6009 | in2 | [5 empty] | NOTE TO CRSI: Something appears to be wrong with CAP Program for limit state 4 and high capacity piling
| As,required= | 36.7771 | in2 | [5 empty] | Seems to be off factor of 2?
| E'=E-Offset = | 33 | in. | Available for hook as past pile edge
| ye= | 1 |  | Use 1.0 for no epoxy coating
| ldh= | 25.9642 | in. | OK; sufficient length available to develop hook
| Req. number of long bars = | 16.3376
| Prov. number of long bars = | 11
(continued)
Check two way shear at a distance d/2 from column - CRSI LIMIT STATE 1 -
d= | 74 | in. | [6 empty] | distance from column center to d/2= |  |  | 63.5 | in.
d/2= | 37 | in. | [6 empty] | distance from center of column to adjacent pile centers (radial)= |  |  |  |  | 63 | in. | (w/offset)
|  |  | No. of piles outside d/2 from face of the column = | 0
4(fc')0.5= | 219.089 | psi
b0= | 398.9819 | in.
Vc= | 6468.5295 | kips | based on Vc=4(fc')0.5b0d acting at d/2 from column face | [7 empty] | Limit State Allowable |  |  | 219.089 | psi
fVc= | 5498.2501 | kips
Vu= | -246.3024 | kips | reduced by weight of concrete outside of critical section
Vu/fVc= | -0.044796
Check deep beam (one way shear through short width) at a distance
d from column face - CRSI LIMIT STATE 2 -
d= | 74 | in. | [6 empty] | distance from column center to d= |  |  | 100.5 | in.
|  |  | No. of piles outside d from face of the column = | 0 |  |  |  |  | distance from center of column to left or right near pile centers = |  |  |  |  | 33 | in. | (w/offset)
2(fc')0.5= | 109.5445 | psi | [6 empty] | distance from center of column to left or right most pile centers = |  |  |  |  | 63 | in. | (w/offset)
bd= | 13018.968 | in2 | [8 empty] | Limit State Allowable |  |  | 109.5445 | psi
Vc= | 1426.1565 | kips | based on Vc=2(fc')0.5bd acting at d from column face
fVc= | 1212.233 | kips
Vu= | 9.2364 | kips | reduced by weight of concrete outside of critical section
Vu/fVc= | 0.0076194
Check deep beam (one way shear through long width) at a distance
d from column face - CRSI LIMIT STATE 3 -
d= | 74 | in. | [6 empty] | distance from column center to d= |  |  | 100.5 | in.
|  |  | No. of piles outside d from face of the column = | 0 |  |  |  |  | distance from center of column to top or bottom most pile centers = |  |  |  |  | 54.966 | in. | (w/offset)
2(fc')0.5= | 109.5445 | psi
bd= | 14208 | in2 | [8 empty] | Limit State Allowable |  |  | 109.5445 | psi
Vc= | 1556.4084 | kips | based on Vc=2(fc')0.5bd acting at d from column face
fVc= | 1322.9472 | kips
Vu= | 28.0762 | kips | reduced by weight of concrete outside of critical section
Vu/fVc= | 0.021222
(continued)
Check two way shear at column face - CRSI LIMIT STATE 4 -
d= | 74 | in.
d/2= | 37 | in.
|  |  | No. of piles outside face of the column = | 6
wactual= | 36.5 | in. | < | d/2 | This procedure applies
Vu= | 7318.684 | kips
4(fc')0.5= | 219.089 | psi
32(fc')0.5= | 1752.7122 | psi
b0= | 398.9705 | in.
bs= | 166.4995 | in. | [8 empty] | Limit State Allowable |  |  | 532.1785 | psi
k= | 9.7162 |  | based on k=2(d/w)(1+d/c) acting at column face
Vc= | 6556.9517 | kips | based on Vc=k(fc')0.5bsd acting at column face
fVc= | 5573.4089 | kips
Vu/fVc= | 1.3131
Check deep beam (one way shear through short width) at face of column
(only applies when w/d<1.0) - CRSI LIMIT STATE 5 -
d= | 74.1535 | in.
w'= | 6.5 | in.
w'/d= | 0.087656 |  | OK, this limit state should be checked
Vu= | 3697.3485 | kips
Mu= | 58402.8593 | k-in.
Vud/Mu= | 4.6945 | [9 empty] | Limit State Allowable |  |  | 547.7226 | psi
Mu/(Vud)= | 0.21302
k= | 10
fVc= | 6073.7379 | kips
Vu/fVc= | 0.60874
Check deep beam (one way shear through long width) at face of column
(only applies when w/d<1.0) - CRSI LIMIT STATE 6 -
d= | 72.4605 | in.
w'= | 28.466 | in.
w'/d= | 0.39285 |  | OK, this limit state should be checked
Vu= | 2422.3162 | kips
Mu= | 68641.5225 | k-in.
Vud/Mu= | 2.5571 | [9 empty] | Limit State Allowable |  |  | 547.7226 | psi
Mu/(Vud)= | 0.39107
k= | 10
fVc= | 6477.1225 | kips
Vu/fVc= | 0.37398
(continued)
Quantities of Concrete and Reinforcing Bars | [15 empty] | Check two way shear at a distance d/2 from PILE - CRSI LIMIT STATE IN -
Concrete Summary: | [15 empty] | d= |  |  | 74 | in.
Quantity = | 60.816 | CY | [13 empty] | d/2= |  |  | 37 | in.
[16 empty] | Diameter for punching shear |  |  | 94 | in.
Short Steel Bar Summary: | [15 empty] | Area in shear |  |  | 21852.274 | in2
| 11 | Total | #14 | Bars | of length | 14.161 | ft (per bar) | [8 empty] | 4(fc')0.5= | 219.089 | psi | [6 empty] | Actual Stress | 54.8702 | psi
| 22 | Total |  | Hooks | of length | 2.075 | ft (per bar) | [8 empty] | Vc= | 4787.5934 | k | based on Vc=4(fc')0.5b0d acting at d/2 from pile face
Weight = | 1542.8671 | lbs | [13 empty] | fVc= | 4069.4544 | k
Long Steel Bar Summary: | [15 empty] | Vu= | 1199.0383 | k | factored shear demand is decreased by weight of concrete inside of critical section
| 11 | Total | #14 | Bars | of length | 15.5 | ft (per bar) | [8 empty] | Vu/fVc= | 0.29464
| 22 | Total |  | Hooks | of length | 2.075 | ft (per bar)
Weight = | 1655.6902 | lbs | [13 empty] | Check two way shear at a distance d/2 from PILE - CRSI LIMIT STATE IN (2 PILES) -
[16 empty] | d= |  |  | 74 | in. | Based on previous CRSI assumed average bar diameter of 1.0 in.
| Total weight of all steel = | 3198.5573 | lbs | or | 1.5993 | tons | [9 empty] | d/2= |  |  | 37 | in.
[16 empty] | Straight dimension (1) for punching shear |  |  | 120 | in.
[16 empty] | Round dimension (2) for punching shear |  |  | 295.301 | in.
Comments: | [15 empty] | Area in shear |  |  | 30732.274 | in2
[16 empty] | 4(fc')0.5= | 219.089 | psi | [6 empty] | Actual Stress | 78.5246 | psi
[16 empty] | Vc= | 6733.1039 | k | based on Vc=4(fc')0.5b0d acting at d/2 from pile face
[16 empty] | fVc= | 5723.1383 | k
[16 empty] | Vu= | 2413.2383 | k | factored shear demand is decreased by weight of concrete inside of critical section
[16 empty] | Vu/fVc= | 0.42166
Check two way shear at a distance d/2 from PILE - CRSI LIMIT STATE EX -
[16 empty] | d= |  |  | 74 | in. | Based on previous CRSI assumed average bar diameter of 1.0 in.
[16 empty] | d/2= |  |  | 37 | in.
[16 empty] | Length dimension for punching shear |  |  | 145.8253 | in.
[16 empty] | Area in shear |  |  | 10791.0685 | in2
[16 empty] | 4(fc')0.5= | 219.089 | psi | [6 empty] | Actual Stress | 111.6812 | psi
[16 empty] | Vc= | 2364.2047 | k | based on Vc=4(fc')0.5b0d acting at d/2 from pile face
[16 empty] | fVc= | 2009.574 | k
[16 empty] | Vu= | 1205.1596 | k | factored shear demand is decreased by weight of concrete inside of critical section
[16 empty] | Vu/fVc= | 0.59971 |  | Area for wt.= |  | 44.5479 | ft2
Check one way shear at a distance dcritical from PILE - CRSI LIMIT STATE BM -
[16 empty] | d= |  |  | 74 | in. | Based on previous CRSI assumed average bar diameter of 1.0 in.
[16 empty] | dcritical= |  |  | 13 | in. | Used to locate diagonal line clear from pile
[16 empty] | diagonal = |  |  | 147.8224 | in.
[16 empty] | Area in shear |  |  | 10938.8576 | in2
[16 empty] | 2(fc')0.5= | 109.5445 | psi | [6 empty] | Actual Stress | 111.1878 | psi
[16 empty] | Vc= | 1198.2918 | k | based on Vc=2(fc')0.5b0d acting at d from pile face
[16 empty] | fVc= | 1018.548 | k
[16 empty] | Vu= | 1216.2678 | k
[16 empty] | Vu/fVc= | 1.1941
Note: Minimum cap dimensions shown above. Actual dimensions provided to the left referencing figure below.
Note on C11: Note: CRSI recommends a minimum offset of 3 inches. Designers may select a larger offset to increase the moment demand under the column or the effect of shear (i.e., reduce shear strength)
Note on C15: Note: CRSI recommends a minimum clear cover from the top of the pile to the first layer of structural steel to be set at 3 in.
Note on C18: Note: P=Pile Capacity (tons) E (in.) P£60 15 60<P£120 21 120<P£200 27 200<P£280 30 280<P£400 36
Note on C20: Note: Designer should use a total pile cap depth D greater than or equal to the minimum recommended value in the cell above. This value is acceptable so long as all design checks are "ok".
Note on C25: Note: Short bars are assumed to be placed on top of the long bars.
Note on C26: Note: Long bars are assumed to be placed on the bottom and support the short bars.
Note on C27: Note: The d value used for the shear checks is taken as the pile embedment depth + the clear cover over the top of pile + 1 in.
Note on C63: Note: Based on 0.7 times standard ACI calculated value.
Note on C81: Note: Based on 0.7 times standard ACI calculated value.

## 8 Pile Cap
8 PILE CAP (Traditional CRSI Approach) | [8 empty] | 3 | 60 | 3 | Concrete | Round | 3 | 40 | 15
for Vertical Loading | [8 empty] | 4 |  | 4 | Steel | Square | 4 | 50 | 15
Per ACI 318-11 Building Code | [10 empty] | 5 | Wood |  | 5 | 60 | 15
Job Name: |  |  |  |  | Subject: | [5 empty] | 6 |  |  | 6 | 80 | 21
Job Number: |  |  |  |  | Originator: |  | Checker: |  |  |  | 7 |  |  | 7 | 100 | 21
Input: | [10 empty] | 8 |  |  | 8 | 120 | 21
| Pile Type = | Steel | [8 empty] | 9 |  |  | 9 | 140 | 27
| Pile Shape = | Round | [7 empty] | Bar No. | Diameter (in.) | Area (in2) | Hook | 10 | 160 | 27
| Concrete Comp. Strength, f'c= | 3 | ksi | [6 empty] | 3 | 0.375 | 0.11044 | 5.7123 | 11 | 180 | 27
| Steel Reinforcing Yield, fy= | 60 | ksi | [6 empty] | 4 | 0.5 | 0.19634 | 6.783 | 14 | 200 | 27
| Accidential Pile Offset = | 3 | in. | [6 empty] | 5 | 0.625 | 0.30679 | 7.8538 | 3 | 240 | 30
| Pile Allowable Load (ASD) = | 120 | tons | [6 empty] | 6 | 0.75 | 0.44177 | 9.4245 | 4 | 280 | 30
| Pile Allowable Load (ASD) = | 240 | kips | [6 empty] | 7 | 0.875 | 0.6013 | 10.9953 | 5 | 320 | 36
| Minimum Pile Embedment = | 6 | in. | [6 empty] | 8 | 1 | 0.78538 | 12.566 |  | 360 | 36
| Clear Cover Over Top of Pile= | 3 | in. | [6 empty] | 9 | 1.128 | 0.9993 | 16.5901 |  | 400 | 36
| Minimum Pile Dimension dp= | 12 | in. | [6 empty] | 10 | 1.27 | 1.2667 | 18.6785
| Pile Spacing, L= | 3 | ft. | [6 empty] | 11 | 1.41 | 1.5614 | 20.7376
| Pile Edge Distance, E= | 21 | in. | [6 empty] | 14 | 1.693 | 2.2511 | 24.8998
| Pile Cap Dmin,recommended= | 35 | in. | [7 empty] | Short hook add= | 16.5901
| Pile Cap Dcap= | 51 | in. | [7 empty] | Long hook add= | 12.566
| Pile Cap Dimension A= | 9.5 | ft. | [5 empty] | Short Bar Diameter |  | 1.128 | inches | Long Bar Diameter |  | 1 | inches
| Pile Cap Dimension B= | 8.6966 | ft. | [5 empty] | Short Bar Area |  | 0.9993 | in2 | Long Bar Area |  | 0.78538 | in2
| Short Bars Size (No.) = | 9 | [6 empty] | Steel pile embedment= |  |  | 6
| Long Bars Size (No.) = | 8
| Reinf. Effective dshort bars = | 40.436 | in. | [5 empty] | Pile Depth Recommendation Calculations:
| Reinf. Effective dlong bars = | 41.5 | in.
| Reinf. Effective dshear checks = | 41 | in. | [5 empty] | If given pile is square |  | 13.5407
Design Checks: | [8 empty] | Equivalent Pile Diameter |  |  | 12
Short bar size small enough to develop hooks? |  |  |  | OK
Long bar size small enough to develop hooks? |  |  |  | OK |  |  |  |  | Check two way shear at a distance d/2 from PILE - CRSI LIMIT STATE IN -
CRSI Limit State 1 Adequate? |  | OK | [6 empty] | d= |  |  | 41 | in. | Based on previous CRSI assumed average bar diameter of 1.0 in.
CRSI Limit State 2 Adequate? |  | OK |  |  |  | CRSI Limit State P1 Adequate? | OK |  | d/2= |  |  | 20.5 | in.
CRSI Limit State 3 Adequate? |  | OK |  |  |  | CRSI Limit State P2 Adequate? | OK |  | Diameter for punching shear |  |  | 53 | in.
CRSI Limit State 4 Adequate? |  | OK |  |  |  | CRSI Limit State P3 Adequate? | OK |  | Area in shear |  |  | 6826.4795 | in2
CRSI Limit State 5 Adequate? |  | OK |  |  |  | CRSI Limit State P4 Adequate? | OK |  | 4(fc')0.5= | 219.089 | psi | [8 empty] | Actual Stress |  |  | 53.9624 | psi
CRSI Limit State 6 Adequate? |  | OK | [6 empty] | Vc= | 1495.6067 | k | based on Vc=4(fc')0.5b0d acting at d/2 from pile face
Results: | [8 empty] | fVc= | 1271.2657 | k
Column Size Determination | [8 empty] | Vu= | 368.3733 | k | factored shear demand is decreased by weight of concrete inside of critical section
| Net Column Capacity Pu= | 2987.7299 | kips | (reduced by 1.6 x pile cap wt., column f'c = 4 ksi) |  |  |  |  | Vu/fVc= | 0.28977
| Min. Column Dimension c= | 27.3301 | in.
| Rounded Dimension c= | 28 | in.
(continued)
Required Flexural Reinforcement - Short Bars
| Mu= | 30482.619 | k-in. | Total moment on pile cap with offset
| Mu= | 3208.6967 | k-in./ft | 1 ft strip design
| d= | 40.436 | in.
| As,required,structural,per ft= | 1.5312 | in2/ft
| As,required,structural,total= | 14.546 | in2
| (4/3)As,required,structural,total= | 19.3947 | in2
| As,min,1=3(f'c)1/2bwd/fy= | 12.6242 | in2
| As,min,2=200bwd/fy= | 15.3657 | in2
| As,min,1 or 2, controlling= | 15.3657 | in2
| As,min,3=(0.0018 or 0.002)Ag= | 10.4652 | in2
| As,required= | 15.3657 | in2
Increase the calculated area of steel to maintain uniform spacing (ACI 15.4.4)
| b=A/B= | 1.0924
| gs= | 0.95585 |  | % steel concentrated of width B of long side A
| As,required,structural,total,modfied= | 15.1883 | in2
| As,required= | 15.3657 | in2
| E'=E-Offset = | 18 | in. | Available for hook as past pile edge
| ye= | 1 |  | Use 1.0 for no epoxy coating
| ldh= | 17.2993 | in. | OK; sufficient length available to develop hook
| Req. number of short bars = | 15.3765
| Prov. number of short bars = | 11
Required Flexural Reinforcement - Long Bars
| Mu= | 29027.9862 | k-in. | Total moment on pile cap with offset
| Mu= | 3337.8546 | k-in./ft | 1 ft strip design
| d= | 41.5 | in.
| As,required,structural,per ft= | 1.5512 | in2/ft
| As,required,structural,total= | 13.4905 | in2
| (4/3)As,required,structural,total= | 17.9874 | in2
| As,min,1=3(f'c)1/2bwd/fy= | 11.8607 | in2
| As,min,2=200bwd/fy= | 14.4364 | in2
| As,min,1 or 2, controlling= | 14.4364 | in2
| As,min,3=(0.0018 or 0.002)Ag= | 9.5802 | in2
| As,required= | 14.4364 | in2
| E'=E-Offset = | 18 | in. | Available for hook as past pile edge
| ye= | 1 |  | Use 1.0 for no epoxy coating
| ldh= | 15.3362 | in. | OK; sufficient length available to develop hook
| Req. number of long bars = | 18.3815
| Prov. number of long bars = | 14
(continued)
Check two way shear at a distance d/2 from column - CRSI LIMIT STATE 1 -
d= | 41 | in. | [6 empty] | distance from column center to d/2= |  |  | 34.5 | in.
d/2= | 20.5 | in. | [6 empty] | distance from center of column to adjacent pile centers (above)= |  |  |  |  | 34.176 | in. | (w/offset)
|  |  | No. of piles outside d/2 from face of the column = | 4 |  |  |  |  | distance from center of column to adjacent pile centers (near beside)= |  |  |  |  | 21 | in. | (w/offset)
4(fc')0.5= | 219.089 | psi | [6 empty] | distance from center of column to adjacent pile centers (far beside)= |  |  |  |  | 39 | in. | (w/offset)
b0= | 276 | in.
Vc= | 2479.2114 | kips | based on Vc=4(fc')0.5b0d acting at d/2 from column face | [7 empty] | Limit State Allowable |  |  | 219.089 | psi
fVc= | 2107.3297 | kips
Vu= | 1485.4537 | kips | reduced by weight of concrete outside of critical section
Vu/fVc= | 0.7049
Check deep beam (one way shear through short width) at a distance
d from column face - CRSI LIMIT STATE 2 -
d= | 41 | in. | [6 empty] | distance from column center to d= |  |  | 55 | in.
|  |  | No. of piles outside d from face of the column = | 0 |  |  |  |  | distance from center of column to left or right near pile centers = |  |  |  |  | 21 | in. | (w/offset)
2(fc')0.5= | 109.5445 | psi | [6 empty] | distance from center of column to left or right most pile centers = |  |  |  |  | 39 | in. | (w/offset)
bd= | 4278.7272 | in2 | [8 empty] | Limit State Allowable |  |  | 109.5445 | psi
Vc= | 468.7111 | kips | based on Vc=2(fc')0.5bd acting at d from column face
fVc= | 398.4044 | kips
Vu= | -1.4784 | kips | reduced by weight of concrete outside of critical section
Vu/fVc= | -0.0037109
Check deep beam (one way shear through long width) at a distance
d from column face - CRSI LIMIT STATE 3 -
d= | 41 | in. | [6 empty] | distance from column center to d= |  |  | 55 | in.
|  |  | No. of piles outside d from face of the column = | 0 |  |  |  |  | distance from center of column to top or bottom most pile centers = |  |  |  |  | 34.176 | in. | (w/offset)
2(fc')0.5= | 109.5445 | psi
bd= | 4674 | in2 | [8 empty] | Limit State Allowable |  |  | 109.5445 | psi
Vc= | 512.011 | kips | based on Vc=2(fc')0.5bd acting at d from column face
fVc= | 435.2094 | kips
Vu= | 2.2775 | kips | reduced by weight of concrete outside of critical section
Vu/fVc= | 0.0052331
(continued)
Check two way shear at column face - CRSI LIMIT STATE 4 - | [19 empty] | waverage | 13.588 | in.
d= | 41 | in. | [7 empty] | Make sure larger w is not within d/2 | [9 empty] | Vu | 2993.2833 | k
d/2= | 20.5 | in. | [7 empty] | NG, but answer conservative | [9 empty] | 4(fc')0.5= | 219.089 | psi
|  |  | No. of piles outside face of the column = | 8 | [15 empty] | 32(fc')0.5= | 1752.7122 | psi
wactual= | 7 | in. | < | d/2 | This procedure applies | [10 empty] | wactual | 20.176 | in. |  | b0= | 276 | in.
Vu= | 2993.2833 | kips | [13 empty] | Vu | 2993.2833 | k |  | bs= | 112 | in.
4(fc')0.5= | 219.089 | psi | [13 empty] | 4(fc')0.5= | 219.089 | psi |  | k= | 14.8713
32(fc')0.5= | 1752.7122 | psi | [13 empty] | 32(fc')0.5= | 1752.7122 | psi |  | Vc= | 3740.3469 | k
b0= | 276 | in. | [13 empty] | b0= | 276 | in. |  | fVc= | 3179.2948 | k
bs= | 112 | in. | [8 empty] | Limit State Allowable |  |  | 1581.1297 | psi | bs= | 112 | in. |  | Vu/fVc= | 0.94149
k= | 28.8673 |  | based on k=2(d/w)(1+d/c) acting at column face | [12 empty] | k= | 10.0154 |  | based on k=2(d/w)(1+d/c) acting at column face
Vc= | 7260.5476 | kips | based on Vc=k(fc')0.5bsd acting at column face | [12 empty] | Vc= | 2519.0243 | k | based on Vc=k(fc')0.5bsd acting at column face
fVc= | 6171.4655 | kips | [13 empty] | fVc= | 2141.1706 | k
Vu/fVc= | 0.48502 |  | ****COMBINED**** |  | Vu/fVc= | 0.94149 | [9 empty] | Vu/fVc= | 1.398
Check deep beam (one way shear through short width) at face of column
(only applies when w/d<1.0) - CRSI LIMIT STATE 5 -
d= | 41.5 | in.
w'= | 7 | in.
w'/d= | 0.16867 |  | OK, this limit state should be checked
Vu= | 1120.2139 | kips
Mu= | 21204.5994 | k-in.
Vud/Mu= | 2.1924 | [9 empty] | Limit State Allowable |  |  | 547.7226 | psi
Mu/(Vud)= | 0.45612
k= | 10
fVc= | 2016.315 | kips
Vu/fVc= | 0.55557
Check deep beam (one way shear through long width) at face of column
(only applies when w/d<1.0) - CRSI LIMIT STATE 6 -
d= | 40.436 | in.
w'= | 20.176 | in.
w'/d= | 0.49896 |  | OK, this limit state should be checked
Vu= | 1121.17 | kips
Mu= | 22654.213 | k-in.
Vud/Mu= | 2.0012 | [9 empty] | Limit State Allowable |  |  | 518.8779 | psi
Mu/(Vud)= | 0.4997
k= | 9.4734
fVc= | 2033.0924 | kips
Vu/fVc= | 0.55146
(continued)
Quantities of Concrete and Reinforcing Bars | [15 empty] | Check two way shear at a distance d/2 from PILE - CRSI LIMIT STATE IN -
Concrete Summary: | [15 empty] | d= |  |  | 41 | in.
Quantity = | 13.0046 | CY | [13 empty] | d/2= |  |  | 20.5 | in.
[16 empty] | Diameter for punching shear |  |  | 53 | in.
Short Steel Bar Summary: | [15 empty] | Area in shear |  |  | 6826.4795 | in2
| 11 | Total | #9 | Bars | of length | 8.1966 | ft (per bar) | [8 empty] | 4(fc')0.5= | 219.089 | psi | [6 empty] | Actual Stress | 53.9624 | psi
| 22 | Total |  | Hooks | of length | 1.3825 | ft (per bar) | [8 empty] | Vc= | 1495.6067 | k | based on Vc=4(fc')0.5b0d acting at d/2 from pile face
Weight = | 410.0114 | lbs | [13 empty] | fVc= | 1271.2657 | k
Long Steel Bar Summary: | [15 empty] | Vu= | 368.3733 | k | factored shear demand is decreased by weight of concrete inside of critical section
| 14 | Total | #8 | Bars | of length | 9 | ft (per bar) | [8 empty] | Vu/fVc= | 0.28977
| 28 | Total |  | Hooks | of length | 1.0472 | ft (per bar)
Weight = | 415.0877 | lbs | [13 empty] | Check two way shear at a distance d/2 from PILE - CRSI LIMIT STATE IN (2 PILES) -
[16 empty] | d= |  |  | 41 | in. | Based on previous CRSI assumed average bar diameter of 1.0 in.
| Total weight of all steel = | 825.0991 | lbs | or | 0.41255 | tons | [9 empty] | d/2= |  |  | 20.5 | in.
[16 empty] | Straight dimension (1) for punching shear |  |  | 72 | in.
[16 empty] | Round dimension (2) for punching shear |  |  | 166.4995 | in.
Comments: | [15 empty] | Area in shear |  |  | 9778.4795 | in2
[16 empty] | 4(fc')0.5= | 219.089 | psi | [6 empty] | Actual Stress | 75.5596 | psi
[16 empty] | Vc= | 2142.3575 | k | based on Vc=4(fc')0.5b0d acting at d/2 from pile face
[16 empty] | fVc= | 1821.0039 | k
[16 empty] | Vu= | 738.8583 | k | factored shear demand is decreased by weight of concrete inside of critical section
[16 empty] | Vu/fVc= | 0.40574
Check two way shear at a distance d/2 from PILE - CRSI LIMIT STATE EX -
[16 empty] | d= |  |  | 41 | in. | Based on previous CRSI assumed average bar diameter of 1.0 in.
[16 empty] | d/2= |  |  | 20.5 | in.
[16 empty] | Length dimension for punching shear |  |  | 83.6249 | in.
[16 empty] | Area in shear |  |  | 3428.6199 | in2
[16 empty] | 4(fc')0.5= | 219.089 | psi | [6 empty] | Actual Stress | 107.6485 | psi
[16 empty] | Vc= | 751.173 | k | based on Vc=4(fc')0.5b0d acting at d/2 from pile face
[16 empty] | fVc= | 638.497 | k
[16 empty] | Vu= | 369.0858 | k | factored shear demand is decreased by weight of concrete inside of critical section
[16 empty] | Vu/fVc= | 0.57805 |  | Area for wt.= |  | 14.6217 | ft2
Check one way shear at a distance dcritical from PILE - CRSI LIMIT STATE BM -
[16 empty] | d= |  |  | 41 | in. | Based on previous CRSI assumed average bar diameter of 1.0 in.
[16 empty] | dcritical= |  |  | 13 | in. | Used to locate diagonal line clear from pile
[16 empty] | diagonal = |  |  | 97.3964 | in.
[16 empty] | Area in shear |  |  | 3993.2524 | in2
[16 empty] | 2(fc')0.5= | 109.5445 | psi | [6 empty] | Actual Stress | 91.9556 | psi
[16 empty] | Vc= | 437.4389 | k | based on Vc=2(fc')0.5b0d acting at d from pile face
[16 empty] | fVc= | 371.8231 | k
[16 empty] | Vu= | 367.2021 | k
[16 empty] | Vu/fVc= | 0.98757
Note: Minimum cap dimensions shown above. Actual dimensions provided to the left referencing figure below.
Note on C11: Note: CRSI recommends a minimum offset of 3 inches. Designers may select a larger offset to increase the moment demand under the column or the effect of shear (i.e., reduce shear strength)
Note on C15: Note: CRSI recommends a minimum clear cover from the top of the pile to the first layer of structural steel to be set at 3 in.
Note on C18: Note: P=Pile Capacity (tons) E (in.) P£60 15 60<P£120 21 120<P£200 27 200<P£280 30 280<P£400 36
Note on C20: Note: Designer should use a total pile cap depth D greater than or equal to the minimum recommended value in the cell above. This value is acceptable so long as all design checks are "ok".
Note on C25: Note: Short bars are assumed to be placed on top of the long bars.
Note on C26: Note: Long bars are assumed to be placed on the bottom and support the short bars.
Note on C27: Note: The d value used for the shear checks is taken as the pile embedment depth + the clear cover over the top of pile + 1 in.
Note on C63: Note: Based on 0.7 times standard ACI calculated value.
Note on C81: Note: Based on 0.7 times standard ACI calculated value.
Note on G139: Note: This value includes interaction from closest pile in perpendicular direction

## 9 Pile Cap
9 PILE CAP (Traditional CRSI Approach) | [8 empty] | 3 | 60 | 3 | Concrete | Round | 3 | 40 | 15
for Vertical Loading | [8 empty] | 4 |  | 4 | Steel | Square | 4 | 50 | 15
Per ACI 318-11 Building Code | [10 empty] | 5 | Wood |  | 5 | 60 | 15
Job Name: |  |  |  |  | Subject: | [5 empty] | 6 |  |  | 6 | 80 | 21
Job Number: |  |  |  |  | Originator: |  | Checker: |  |  |  | 7 |  |  | 7 | 100 | 21
Input: | [10 empty] | 8 |  |  | 8 | 120 | 21
| Pile Type = | Steel | [8 empty] | 9 |  |  | 9 | 140 | 27
| Pile Shape = | Round | [7 empty] | Bar No. | Diameter (in.) | Area (in2) | Hook | 10 | 160 | 27
| Concrete Comp. Strength, f'c= | 3 | ksi | [6 empty] | 3 | 0.375 | 0.11044 | 5.7123 | 11 | 180 | 27
| Steel Reinforcing Yield, fy= | 60 | ksi | [6 empty] | 4 | 0.5 | 0.19634 | 6.783 | 14 | 200 | 27
| Accidential Pile Offset = | 3 | in. | [6 empty] | 5 | 0.625 | 0.30679 | 7.8538 | 3 | 240 | 30
| Pile Allowable Load (ASD) = | 400 | tons | [6 empty] | 6 | 0.75 | 0.44177 | 9.4245 | 4 | 280 | 30
| Pile Allowable Load (ASD) = | 800 | kips | [6 empty] | 7 | 0.875 | 0.6013 | 10.9953 | 5 | 320 | 36
| Minimum Pile Embedment = | 6 | in. | [6 empty] | 8 | 1 | 0.78538 | 12.566 |  | 360 | 36
| Clear Cover Over Top of Pile= | 3 | in. | [6 empty] | 9 | 1.128 | 0.9993 | 16.5901 |  | 400 | 36
| Minimum Pile Dimension dp= | 20 | in. | [6 empty] | 10 | 1.27 | 1.2667 | 18.6785
| Pile Spacing, L= | 5 | ft. | [6 empty] | 11 | 1.41 | 1.5614 | 20.7376
| Pile Edge Distance, E= | 36 | in. | [6 empty] | 14 | 1.693 | 2.2511 | 24.8998
| Pile Cap Dmin,recommended= | 77 | in. | [7 empty] | Short hook add= | 24.8998
| Pile Cap Dcap= | 90 | in. | [7 empty] | Long hook add= | 24.8998
| Pile Cap Dimension A= | 16 | ft. | [5 empty] | Short Bar Diameter |  | 1.693 | inches | Long Bar Diameter |  | 1.693 | inches
| Pile Cap Dimension B= | 16 | ft. | [5 empty] | Short Bar Area |  | 2.2511 | in2 | Long Bar Area |  | 2.2511 | in2
| Short Bars Size (No.) = | 14 | [6 empty] | Steel pile embedment= |  |  | 6
| Long Bars Size (No.) = | 14
| Reinf. Effective dshort bars = | 78.4605 | in. | [5 empty] | Pile Depth Recommendation Calculations:
| Reinf. Effective dlong bars = | 80.1535 | in.
| Reinf. Effective dshear checks = | 80 | in. | [5 empty] | If given pile is square |  | 22.5679
High capacity pile selected - special details required - see CRSI Pile Cap Design Guide
Design Checks: | [8 empty] | Equivalent Pile Diameter |  |  | 20
Short bar size small enough to develop hooks? |  |  |  | OK
Long bar size small enough to develop hooks? |  |  |  | OK |  |  |  |  | Check two way shear at a distance d/2 from PILE - CRSI LIMIT STATE IN -
CRSI Limit State 1 Adequate? |  | OK | [6 empty] | d= |  |  | 80 | in. | Based on previous CRSI assumed average bar diameter of 1.0 in.
CRSI Limit State 2 Adequate? |  | OK |  |  |  | CRSI Limit State P1 Adequate? | OK |  | d/2= |  |  | 40 | in.
CRSI Limit State 3 Adequate? |  | OK |  |  |  | CRSI Limit State P2 Adequate? | OK |  | Diameter for punching shear |  |  | 100 | in.
CRSI Limit State 4 Adequate? |  | NG |  |  |  | CRSI Limit State P3 Adequate? | OK |  | Area in shear |  |  | 25132 | in2
CRSI Limit State 5 Adequate? |  | OK |  |  |  | CRSI Limit State P4 Adequate? | NG |  | 4(fc')0.5= | 219.089 | psi | [8 empty] | Actual Stress |  |  | 47.0248 | psi
CRSI Limit State 6 Adequate? |  | OK | [6 empty] | Vc= | 5506.1453 | k | based on Vc=4(fc')0.5b0d acting at d/2 from pile face
Results: | [8 empty] | fVc= | 4680.2235 | k
Column Size Determination | [8 empty] | Vu= | 1181.8281 | k | factored shear demand is decreased by weight of concrete inside of critical section
| Net Column Capacity Pu= | 11059.2 | kips | (reduced by 1.6 x pile cap wt., column f'c = 4 ksi) |  |  |  |  | Vu/fVc= | 0.25252
| Min. Column Dimension c= | 52.5814 | in.
| Rounded Dimension c= | 53 | in.
(continued)
Required Flexural Reinforcement - Short Bars
| Mu= | 182822.925 | k-in. | Total moment on pile cap with offset
| Mu= | 11426.4328 | k-in./ft | 1 ft strip design
| d= | 78.4605 | in.
| As,required,structural,per ft= | 2.8045 | in2/ft
| As,required,structural,total= | 44.8714 | in2
| (4/3)As,required,structural,total= | 59.8285 | in2
| As,min,1=3(f'c)1/2bwd/fy= | 41.2556 | in2
| As,min,2=200bwd/fy= | 50.2147 | in2
| As,min,1 or 2, controlling= | 50.2147 | in2
| As,min,3=(0.0018 or 0.002)Ag= | 31.104 | in2
| As,required= | 50.2147 | in2
Increase the calculated area of steel to maintain uniform spacing (ACI 15.4.4)
| b=A/B= | 1
| gs= | 1 |  | % steel concentrated of width B of long side A
| As,required,structural,total,modfied= | 44.8714 | in2
| As,required= | 50.2147 | in2
| E'=E-Offset = | 33 | in. | Available for hook as past pile edge
| ye= | 1 |  | Use 1.0 for no epoxy coating
| ldh= | 25.9642 | in. | OK; sufficient length available to develop hook
| Req. number of short bars = | 22.3069
| Prov. number of short bars = | 18
Required Flexural Reinforcement - Long Bars
| Mu= | 182822.925 | k-in. | Total moment on pile cap with offset
| Mu= | 11426.4328 | k-in./ft | 1 ft strip design
| d= | 80.1535 | in.
| As,required,structural,per ft= | 2.7413 | in2/ft
| As,required,structural,total= | 43.8603 | in2
| (4/3)As,required,structural,total= | 58.4804 | in2
| As,min,1=3(f'c)1/2bwd/fy= | 42.1458 | in2
| As,min,2=200bwd/fy= | 51.2982 | in2
| As,min,1 or 2, controlling= | 51.2982 | in2
| As,min,3=(0.0018 or 0.002)Ag= | 31.104 | in2
| As,required= | 51.2982 | in2
| E'=E-Offset = | 33 | in. | Available for hook as past pile edge
| ye= | 1 |  | Use 1.0 for no epoxy coating
| ldh= | 25.9642 | in. | OK; sufficient length available to develop hook
| Req. number of long bars = | 22.7883
| Prov. number of long bars = | 18
(continued)
Check two way shear at a distance d/2 from column - CRSI LIMIT STATE 1 -
d= | 80 | in. | [6 empty] | distance from column center to d/2= |  |  | 66.5 | in.
d/2= | 40 | in. | [6 empty] | distance from center of column to adjacent pile centers (above)= |  |  |  |  | 63 | in. | (w/offset)
|  |  | No. of piles outside d/2 from face of the column = | 0 |  |  |  |  | distance from center of column to adjacent pile centers (beside)= |  |  |  |  | 63 | in. | (w/offset)
4(fc')0.5= | 219.089 | psi
b0= | 532 | in.
Vc= | 9324.4288 | kips | based on Vc=4(fc')0.5b0d acting at d/2 from column face | [7 empty] | Limit State Allowable |  |  | 219.089 | psi
fVc= | 7925.7645 | kips
Vu= | -239.6875 | kips | reduced by weight of concrete outside of critical section
Vu/fVc= | -0.030242
Check deep beam (one way shear through short width) at a distance
d from column face - CRSI LIMIT STATE 2 -
d= | 80 | in. | [6 empty] | distance from column center to d= |  |  | 106.5 | in.
|  |  | No. of piles outside d from face of the column = | 0 |  |  |  |  | distance from center of column to left or right most pile centers = |  |  |  |  | 63 | in. | (w/offset)
2(fc')0.5= | 109.5445 | psi
bd= | 15360 | in2 | [8 empty] | Limit State Allowable |  |  | 109.5445 | psi
Vc= | 1682.6037 | kips | based on Vc=2(fc')0.5bd acting at d from column face
fVc= | 1430.2131 | kips
Vu= | 25.2 | kips | reduced by weight of concrete outside of critical section
Vu/fVc= | 0.01762
Check deep beam (one way shear through long width) at a distance
d from column face - CRSI LIMIT STATE 3 -
d= | 80 | in. | [6 empty] | distance from column center to d= |  |  | 106.5 | in.
|  |  | No. of piles outside d from face of the column = | 0 |  |  |  |  | distance from center of column to top or bottom most pile centers = |  |  |  |  | 63 | in. | (w/offset)
2(fc')0.5= | 109.5445 | psi
bd= | 15360 | in2 | [8 empty] | Limit State Allowable |  |  | 109.5445 | psi
Vc= | 1682.6037 | kips | based on Vc=2(fc')0.5bd acting at d from column face
fVc= | 1430.2131 | kips
Vu= | 25.2 | kips | reduced by weight of concrete outside of critical section
Vu/fVc= | 0.01762
(continued)
Check two way shear at column face - CRSI LIMIT STATE 4 -
d= | 80 | in.
d/2= | 40 | in.
|  |  | No. of piles outside face of the column = | 8
wactual= | 36.5 | in. | < | d/2 | This procedure applies
Vu= | 9814.3125 | kips
4(fc')0.5= | 219.089 | psi
32(fc')0.5= | 1752.7122 | psi
b0= | 532 | in.
bs= | 212 | in. | [8 empty] | Limit State Allowable |  |  | 602.509 | psi
k= | 11.0003 |  | based on k=2(d/w)(1+d/c) acting at column face
Vc= | 10218.5521 | kips | based on Vc=k(fc')0.5bsd acting at column face
fVc= | 8685.7693 | kips
Vu/fVc= | 1.1299
Check deep beam (one way shear through short width) at face of column
(only applies when w/d<1.0) - CRSI LIMIT STATE 5 -
d= | 80.1535 | in.
w'= | 36.5 | in.
w'/d= | 0.45538 |  | OK, this limit state should be checked
Vu= | 3673.2 | kips
Mu= | 134363.7 | k-in.
Vud/Mu= | 2.1912 | [9 empty] | Limit State Allowable |  |  | 547.7226 | psi
Mu/(Vud)= | 0.45637
k= | 10
fVc= | 7164.7868 | kips
Vu/fVc= | 0.51267
Check deep beam (one way shear through long width) at face of column
(only applies when w/d<1.0) - CRSI LIMIT STATE 6 -
d= | 78.4605 | in.
w'= | 36.5 | in.
w'/d= | 0.4652 |  | OK, this limit state should be checked
Vu= | 3673.2 | kips
Mu= | 134363.7 | k-in.
Vud/Mu= | 2.1449 | [9 empty] | Limit State Allowable |  |  | 547.7226 | psi
Mu/(Vud)= | 0.46622
k= | 10
fVc= | 7013.4524 | kips
Vu/fVc= | 0.52374
(continued)
Quantities of Concrete and Reinforcing Bars | [15 empty] | Check two way shear at a distance d/2 from PILE - CRSI LIMIT STATE IN -
Concrete Summary: | [15 empty] | d= |  |  | 80 | in.
Quantity = | 71.1111 | CY | [13 empty] | d/2= |  |  | 40 | in.
[16 empty] | Diameter for punching shear |  |  | 100 | in.
Short Steel Bar Summary: | [15 empty] | Area in shear |  |  | 25132 | in2
| 18 | Total | #14 | Bars | of length | 15.5 | ft (per bar) | [8 empty] | 4(fc')0.5= | 219.089 | psi | [6 empty] | Actual Stress | 47.0248 | psi
| 36 | Total |  | Hooks | of length | 2.075 | ft (per bar) | [8 empty] | Vc= | 5506.1453 | k | based on Vc=4(fc')0.5b0d acting at d/2 from pile face
Weight = | 2709.3112 | lbs | [13 empty] | fVc= | 4680.2235 | k
Long Steel Bar Summary: | [15 empty] | Vu= | 1181.8281 | k | factored shear demand is decreased by weight of concrete inside of critical section
| 18 | Total | #14 | Bars | of length | 15.5 | ft (per bar) | [8 empty] | Vu/fVc= | 0.25252
| 36 | Total |  | Hooks | of length | 2.075 | ft (per bar)
Weight = | 2709.3112 | lbs | [13 empty] | Check two way shear at a distance d/2 from PILE - CRSI LIMIT STATE IN (2 PILES) -
[16 empty] | d= |  |  | 80 | in. | Based on previous CRSI assumed average bar diameter of 1.0 in.
| Total weight of all steel = | 5418.6224 | lbs | or | 2.7093 | tons | [9 empty] | d/2= |  |  | 40 | in.
[16 empty] | Straight dimension (1) for punching shear |  |  | 120 | in.
[16 empty] | Round dimension (2) for punching shear |  |  | 314.15 | in.
Comments: | [15 empty] | Area in shear |  |  | 34732 | in2
[16 empty] | 4(fc')0.5= | 219.089 | psi | [6 empty] | Actual Stress | 68.7213 | psi
[16 empty] | Vc= | 7609.3999 | k | based on Vc=4(fc')0.5b0d acting at d/2 from pile face
[16 empty] | fVc= | 6467.99 | k
[16 empty] | Vu= | 2386.8281 | k | factored shear demand is decreased by weight of concrete inside of critical section
[16 empty] | Vu/fVc= | 0.36902
Check two way shear at a distance d/2 from PILE - CRSI LIMIT STATE EX -
[16 empty] | d= |  |  | 80 | in. | Based on previous CRSI assumed average bar diameter of 1.0 in.
[16 empty] | d/2= |  |  | 40 | in.
[16 empty] | Length dimension for punching shear |  |  | 150.5375 | in.
[16 empty] | Area in shear |  |  | 12043 | in2
[16 empty] | 4(fc')0.5= | 219.089 | psi | [6 empty] | Actual Stress | 99.1661 | psi
[16 empty] | Vc= | 2638.4891 | k | based on Vc=4(fc')0.5b0d acting at d/2 from pile face
[16 empty] | fVc= | 2242.7157 | k
[16 empty] | Vu= | 1194.257 | k | factored shear demand is decreased by weight of concrete inside of critical section
[16 empty] | Vu/fVc= | 0.5325 |  | Area for wt.= |  | 47.635 | ft2
Check one way shear at a distance dcritical from PILE - CRSI LIMIT STATE BM -
[16 empty] | d= |  |  | 80 | in. | Based on previous CRSI assumed average bar diameter of 1.0 in.
[16 empty] | dcritical= |  |  | 13 | in. | Used to locate diagonal line clear from pile
[16 empty] | diagonal = |  |  | 147.8224 | in.
[16 empty] | Area in shear |  |  | 11825.792 | in2
[16 empty] | 2(fc')0.5= | 109.5445 | psi | [6 empty] | Actual Stress | 102.4638 | psi
[16 empty] | Vc= | 1295.4506 | k | based on Vc=2(fc')0.5b0d acting at d from pile face
[16 empty] | fVc= | 1101.133 | k
[16 empty] | Vu= | 1211.7155 | k | factored shear demand is decreased by weight of concrete inside of critical section
[16 empty] | Vu/fVc= | 1.1004
Note: Minimum cap dimensions shown above. Actual dimensions provided to the left referencing figure below.
Note on C11: Note: CRSI recommends a minimum offset of 3 inches. Designers may select a larger offset to increase the moment demand under the column or the effect of shear (i.e., reduce shear strength)
Note on C15: Note: CRSI recommends a minimum clear cover from the top of the pile to the first layer of structural steel to be set at 3 in.
Note on C18: Note: P=Pile Capacity (tons) E (in.) P£60 15 60<P£120 21 120<P£200 27 200<P£280 30 280<P£400 36
Note on C20: Note: Designer should use a total pile cap depth D greater than or equal to the minimum recommended value in the cell above. This value is acceptable so long as all design checks are "ok".
Note on C25: Note: Short bars are assumed to be placed on top of the long bars.
Note on C26: Note: Long bars are assumed to be placed on the bottom and support the short bars.
Note on C27: Note: The d value used for the shear checks is taken as the pile embedment depth + the clear cover over the top of pile + 1 in.
Note on C63: Note: Based on 0.7 times standard ACI calculated value.
Note on C81: Note: Based on 0.7 times standard ACI calculated value.

## 10 Pile Cap
10 PILE CAP (Traditional CRSI Approach) | [8 empty] | 3 | 60 | 3 | Concrete | Round | 3 | 40 | 15
for Vertical Loading | [8 empty] | 4 |  | 4 | Steel | Square | 4 | 50 | 15
Per ACI 318-11 Building Code | [10 empty] | 5 | Wood |  | 5 | 60 | 15
Job Name: |  |  |  |  | Subject: | [5 empty] | 6 |  |  | 6 | 80 | 21
Job Number: |  |  |  |  | Originator: |  | Checker: |  |  |  | 7 |  |  | 7 | 100 | 21
Input: | [10 empty] | 8 |  |  | 8 | 120 | 21
| Pile Type = | Steel | [8 empty] | 9 |  |  | 9 | 140 | 27
| Pile Shape = | Round | [7 empty] | Bar No. | Diameter (in.) | Area (in2) | Hook | 10 | 160 | 27
| Concrete Comp. Strength, f'c= | 3 | ksi | [6 empty] | 3 | 0.375 | 0.11044 | 5.7123 | 11 | 180 | 27
| Steel Reinforcing Yield, fy= | 60 | ksi | [6 empty] | 4 | 0.5 | 0.19634 | 6.783 | 14 | 200 | 27
| Accidential Pile Offset = | 3 | in. | [6 empty] | 5 | 0.625 | 0.30679 | 7.8538 | 3 | 240 | 30
| Pile Allowable Load (ASD) = | 400 | tons | [6 empty] | 6 | 0.75 | 0.44177 | 9.4245 | 4 | 280 | 30
| Pile Allowable Load (ASD) = | 800 | kips | [6 empty] | 7 | 0.875 | 0.6013 | 10.9953 | 5 | 320 | 36
| Minimum Pile Embedment = | 6 | in. | [6 empty] | 8 | 1 | 0.78538 | 12.566 |  | 360 | 36
| Clear Cover Over Top of Pile= | 3 | in. | [6 empty] | 9 | 1.128 | 0.9993 | 16.5901 |  | 400 | 36
| Minimum Pile Dimension dp= | 20 | in. | [6 empty] | 10 | 1.27 | 1.2667 | 18.6785
| Pile Spacing, L= | 5 | ft. | [6 empty] | 11 | 1.41 | 1.5614 | 20.7376
| Pile Edge Distance, E= | 36 | in. | [6 empty] | 14 | 1.693 | 2.2511 | 24.8998
| Pile Cap Dmin,recommended= | 77 | in. | [7 empty] | Short hook add= | 24.8998
| Pile Cap Dcap= | 81 | in. | [7 empty] | Long hook add= | 24.8998
| Pile Cap Dimension A= | 21 | ft. | [5 empty] | Short Bar Diameter |  | 1.693 | inches | Long Bar Diameter |  | 1.693 | inches
| Pile Cap Dimension B= | 14.661 | ft. | [5 empty] | Short Bar Area |  | 2.2511 | in2 | Long Bar Area |  | 2.2511 | in2
| Short Bars Size (No.) = | 14 | [6 empty] | Steel pile embedment= |  |  | 6
| Long Bars Size (No.) = | 14
| Reinf. Effective dshort bars = | 69.4605 | in. | [5 empty] | Pile Depth Recommendation Calculations:
| Reinf. Effective dlong bars = | 71.1535 | in.
| Reinf. Effective dshear checks = | 71 | in. | [5 empty] | If given pile is square |  | 22.5679
High capacity pile selected - special details required - see CRSI Pile Cap Design Guide
Design Checks: | [8 empty] | Equivalent Pile Diameter |  |  | 20
Short bar size small enough to develop hooks? |  |  |  |  | OK
Long bar size small enough to develop straight bars? |  |  |  |  | OK |  |  |  | Check two way shear at a distance d/2 from PILE - CRSI LIMIT STATE IN -
CRSI Limit State 1 Adequate? |  | OK | [6 empty] | d= |  |  | 71 | in. | Based on previous CRSI assumed average bar diameter of 1.0 in.
CRSI Limit State 2 Adequate? |  | OK |  |  |  | CRSI Limit State P1 Adequate? | OK |  | d/2= |  |  | 35.5 | in.
CRSI Limit State 3 Adequate? |  | OK |  |  |  | CRSI Limit State P2 Adequate? | OK |  | Diameter for punching shear |  |  | 91 | in.
CRSI Limit State 4 Adequate? |  | OK |  |  |  | CRSI Limit State P3 Adequate? | OK |  | Area in shear |  |  | 20297.2315 | in2
CRSI Limit State 5 Adequate? |  | OK |  |  |  | CRSI Limit State P4 Adequate? | NA |  | 4(fc')0.5= | 219.089 | psi | [8 empty] | Actual Stress |  |  | 59.458 | psi
CRSI Limit State 6 Adequate? |  | OK | [6 empty] | Vc= | 4446.9006 | k | based on Vc=4(fc')0.5b0d acting at d/2 from pile face
Results: | [8 empty] | fVc= | 3779.8655 | k
Column Size Determination | [8 empty] | Vu= | 1206.8335 | k | factored shear demand is decreased by weight of concrete inside of critical section
| Net Column Capacity Pu= | 12301.2328 | kips | (reduced by 1.6 x pile cap wt., column f'c = 4 ksi) |  |  |  |  | Vu/fVc= | 0.31928
| Min. Column Dimension c= | 55.4555 | in.
| Rounded Dimension c= | 56 | in.
(continued)
Required Flexural Reinforcement - Short Bars
| Mu= | 149531.3012 | k-in. | Total moment on pile cap with offset
| Mu= | 7120.5382 | k-in./ft | 1 ft strip design
| d= | 69.4605 | in.
| As,required,structural,per ft= | 1.9606 | in2/ft
| As,required,structural,total= | 41.1716 | in2
| (4/3)As,required,structural,total= | 54.8954 | in2
| As,min,1=3(f'c)1/2bwd/fy= | 47.9368 | in2
| As,min,2=200bwd/fy= | 58.3468 | in2
| As,min,1 or 2, controlling= | 58.3468 | in2
| As,min,3=(0.0018 or 0.002)Ag= | 36.7416 | in2
| As,required= | 54.8954 | in2
Increase the calculated area of steel to maintain uniform spacing (ACI 15.4.4)
| b=A/B= | 1.4324
| gs= | 0.82224 |  | % steel concentrated of width B of long side A
| As,required,structural,total,modfied= | 48.4901 | in2
| As,required= | 54.8954 | in2
| E'=E-Offset = | 33 | in. | Available for hook as past pile edge
| ye= | 1 |  | Use 1.0 for no epoxy coating
| ldh= | 25.9642 | in. | OK; sufficient length available to develop hook
| Req. number of short bars = | 24.3862
| Prov. number of short bars = | 21
Required Flexural Reinforcement - Long Bars
| Mu= | 238466.2381 | k-in. | Total moment on pile cap with offset
| Mu= | 16265.346 | k-in./ft | 1 ft strip design
| d= | 71.1535 | in. | [6 empty] | Long Bars No Hook Development Length Check
| As,required,structural,per ft= | 4.5248 | in2/ft | [6 empty] | c. to c. spacing of long bars= |  | 7.01 | in.
| As,required,structural,total= | 66.3382 | in2 | [6 empty] | concrete cover = |  | 3.8465 | in.
| (4/3)As,required,structural,total= | 88.451 | in2 | [6 empty] | cb= |  | 3.505 | in.
| As,min,1=3(f'c)1/2bwd/fy= | 34.2824 | in2
| As,min,2=200bwd/fy= | 41.7273 | in2 | [6 empty] | yt= |  | 1 |  | Use 1.0 for bottom bars
| As,min,1 or 2, controlling= | 41.7273 | in2 | [6 empty] | ye= |  | 1 |  | Use 1.0 for no epoxy coating
| As,min,3=(0.0018 or 0.002)Ag= | 25.6509 | in2 | [6 empty] | ys= |  | 1 |  | Based on long bar size
| As,required= | 66.3382 | in2 | [6 empty] | (cb+Ktr)/db= |  | 2.0703
| cb= | 3.505 | in. | [6 empty] | ld= |  | 67.1862 | in.
| ld= | 67.1862 | in. | [6 empty] | lavailable= |  | 95 | in. | OK; required development length available
| lavailable= | 95 | in. | OK; sufficient length available to develop bar
| Req. number of long bars = | 29.4695
| Prov. number of long bars = | 25
(continued)
Check two way shear at a distance d/2 from column - CRSI LIMIT STATE 1 -
d= | 71 | in. | [6 empty] | distance from column center to d/2= |  |  | 63.5 | in.
d/2= | 35.5 | in. | [6 empty] | distance from center of column to adjacent pile centers (above)= |  |  |  |  | 54.96 | in. | (w/offset)
|  |  | No. of piles outside d/2 from face of the column = | 2 |  |  |  |  | distance from center of column to adjacent pile centers (near beside)= |  |  |  |  | 33 | in. | (w/offset)
4(fc')0.5= | 219.089 | psi | [6 empty] | distance from center of column to adjacent pile centers (2nd beside)= |  |  |  |  | 63 | in. | (w/offset)
b0= | 508 | in. | [6 empty] | distance from center of column to adjacent pile centers (far beside)= |  |  |  |  | 93 | in. | (w/offset)
Vc= | 7902.1029 | kips | based on Vc=4(fc')0.5b0d acting at d/2 from column face | [7 empty] | Limit State Allowable |  |  | 219.089 | psi
fVc= | 6716.7874 | kips
Vu= | 2242.684 | kips | reduced by weight of concrete outside of critical section
Vu/fVc= | 0.33389
Check deep beam (one way shear through short width) at a distance
d from column face - CRSI LIMIT STATE 2 -
d= | 71 | in. | [6 empty] | distance from column center to d= |  |  | 99 | in.
|  |  | No. of piles outside d from face of the column = | 0 |  |  |  |  | distance from center of column to left or right near pile centers = |  |  |  |  | 33 | in. | (w/offset)
2(fc')0.5= | 109.5445 | psi | [6 empty] | distance from center of column to left or right most pile centers = |  |  |  |  | 63 | in. | (w/offset)
bd= | 12491.172 | in2 | [6 empty] | distance from center of column to left or right most pile centers = |  |  |  |  | 93 | in. | (w/offset)
Vc= | 1368.3393 | kips | based on Vc=2(fc')0.5bd acting at d from column face
fVc= | 1163.0884 | kips | [8 empty] | Limit State Allowable |  |  | 109.5445 | psi
Vu= | -53.4393 | kips | reduced by weight of concrete outside of critical section
Vu/fVc= | -0.045946
Check deep beam (one way shear through long width) at a distance
d from column face - CRSI LIMIT STATE 3 -
d= | 71 | in. | [6 empty] | distance from column center to d= |  |  | 99 | in.
|  |  | No. of piles outside d from face of the column = | 0 |  |  |  |  | distance from center of column to top or bottom most pile centers = |  |  |  |  | 54.96 | in. | (w/offset)
2(fc')0.5= | 109.5445 | psi
bd= | 17892 | in2 | [8 empty] | Limit State Allowable |  |  | 109.5445 | psi
Vc= | 1959.9704 | kips | based on Vc=2(fc')0.5bd acting at d from column face
fVc= | 1665.9748 | kips
Vu= | 31.2814 | kips | reduced by weight of concrete outside of critical section
Vu/fVc= | 0.018777
(continued)
Check two way shear at column face - CRSI LIMIT STATE 4 - | [19 empty] | waverage | 10.49 | in.
d= | 71 | in. | [7 empty] | Make sure larger w is not within d/2 | [9 empty] | Vu | 12336.5128 | k
d/2= | 35.5 | in. | [7 empty] | NG, but answer conservative | [9 empty] | 4(fc')0.5= | 219.089 | psi
|  |  | No. of piles outside face of the column = | 10 | [15 empty] | 32(fc')0.5= | 1752.7122 | psi
wactual= | 5 | in. | < | d/2 | This procedure applies | [10 empty] | wactual | 15.98 | in. |  | b0= | 508 | in.
Vu= | 12336.5128 | kips | [13 empty] | Vu | 12336.5128 | k |  | bs= | 224 | in.
4(fc')0.5= | 219.089 | psi | [13 empty] | 4(fc')0.5= | 219.089 | psi |  | k= | 30.6993
32(fc')0.5= | 1752.7122 | psi | [13 empty] | 32(fc')0.5= | 1752.7122 | psi |  | Vc= | 26742.1022 | k
b0= | 508 | in. | [13 empty] | b0= | 508 | in. |  | fVc= | 22730.7869 | k
bs= | 224 | in. | [8 empty] | Limit State Allowable |  |  | 1752.7122 | psi | bs= | 224 | in. |  | Vu/fVc= | 0.54272
k= | 32 |  | based on k=2(d/w)(1+d/c) acting at column face | [12 empty] | k= | 20.1524 |  | based on k=2(d/w)(1+d/c) acting at column face
Vc= | 27875.1346 | kips | based on Vc=k(fc')0.5bsd acting at column face | [12 empty] | Vc= | 17554.7342 | k | based on Vc=k(fc')0.5bsd acting at column face
fVc= | 23693.8644 | kips | [13 empty] | fVc= | 14921.5241 | k
Vu/fVc= | 0.52066 |  | ****COMBINED**** |  | Vu/fVc= | 0.67371 | [9 empty] | Vu/fVc= | 0.82676
Check deep beam (one way shear through short width) at face of column
(only applies when w/d<1.0) - CRSI LIMIT STATE 5 -
d= | 71.1535 | in.
w'= | 5 | in.
w'/d= | 0.070271 |  | OK, this limit state should be checked
Vu= | 4926.035 | kips
Mu= | 169695.7135 | k-in.
Vud/Mu= | 2.0655 | [9 empty] | Limit State Allowable |  |  | 547.7226 | psi
Mu/(Vud)= | 0.48415
k= | 10
fVc= | 5828.015 | kips
Vu/fVc= | 0.84523
Check deep beam (one way shear through long width) at face of column
(only applies when w/d<1.0) - CRSI LIMIT STATE 6 -
d= | 69.4605 | in.
w'= | 26.96 | in.
w'/d= | 0.38813 |  | OK, this limit state should be checked
Vu= | 3669.9964 | kips
Mu= | 98429.1818 | k-in.
Vud/Mu= | 2.5899 | [9 empty] | Limit State Allowable |  |  | 547.7226 | psi
Mu/(Vud)= | 0.38612
k= | 10
fVc= | 8149.2567 | kips
Vu/fVc= | 0.45035
(continued)
Quantities of Concrete and Reinforcing Bars | [15 empty] | Check two way shear at a distance d/2 from PILE - CRSI LIMIT STATE IN -
Concrete Summary: | [15 empty] | d= |  |  | 71 | in.
Quantity = | 76.9702 | CY | [13 empty] | d/2= |  |  | 35.5 | in.
[16 empty] | Diameter for punching shear |  |  | 91 | in.
Short Steel Bar Summary: | [15 empty] | Area in shear |  |  | 20297.2315 | in2
| 21 | Total | #14 | Bars | of length | 14.161 | ft (per bar) | [8 empty] | 4(fc')0.5= | 219.089 | psi | [6 empty] | Actual Stress | 59.458 | psi
| 42 | Total |  | Hooks | of length | 2.075 | ft (per bar) | [8 empty] | Vc= | 4446.9006 | k | based on Vc=4(fc')0.5b0d acting at d/2 from pile face
Weight = | 2945.4736 | lbs | [13 empty] | fVc= | 3779.8655 | k
Long Steel Bar Summary: | [15 empty] | Vu= | 1206.8335 | k | factored shear demand is decreased by weight of concrete inside of critical section
| 25 | Total | #14 | Bars | of length | 20.5 | ft (per bar) | [8 empty] | Vu/fVc= | 0.31928
| 0 | Total |  | Hooks | of length | 2.075 | ft (per bar)
Weight = | 3925.7121 | lbs | [13 empty] | Check two way shear at a distance d/2 from PILE - CRSI LIMIT STATE IN (2 PILES) -
[16 empty] | d= |  |  | 71 | in. | Based on previous CRSI assumed average bar diameter of 1.0 in.
| Total weight of all steel = | 6871.1857 | lbs | or | 3.4356 | tons | [9 empty] | d/2= |  |  | 35.5 | in.
[16 empty] | Straight dimension (1) for punching shear |  |  | 120 | in.
[16 empty] | Round dimension (2) for punching shear |  |  | 285.8765 | in.
Comments: | [15 empty] | Area in shear |  |  | 28817.2315 | in2
[16 empty] | 4(fc')0.5= | 219.089 | psi | [6 empty] | Actual Stress | 84.1652 | psi
[16 empty] | Vc= | 6313.5391 | k | based on Vc=4(fc')0.5b0d acting at d/2 from pile face
[16 empty] | fVc= | 5366.5082 | k
[16 empty] | Vu= | 2425.4085 | k | factored shear demand is decreased by weight of concrete inside of critical section
[16 empty] | Vu/fVc= | 0.45195
Check two way shear at a distance d/2 from PILE - CRSI LIMIT STATE EX -
[16 empty] | d= |  |  | 71 | in. | Based on previous CRSI assumed average bar diameter of 1.0 in.
[16 empty] | d/2= |  |  | 35.5 | in.
[16 empty] | Length dimension for punching shear |  |  | 143.4691 | in.
[16 empty] | Area in shear |  |  | 10186.3079 | in2
[16 empty] | 4(fc')0.5= | 219.089 | psi | [6 empty] | Actual Stress | 118.8137 | psi
[16 empty] | Vc= | 2231.7082 | k | based on Vc=4(fc')0.5b0d acting at d/2 from pile face
[16 empty] | fVc= | 1896.952 | k
[16 empty] | Vu= | 1210.2734 | k | factored shear demand is decreased by weight of concrete inside of critical section
[16 empty] | Vu/fVc= | 0.63801 |  | Area for wt.= |  | 43.0411 | ft2
Check one way shear at a distance dcritical from PILE - CRSI LIMIT STATE BM -
[16 empty] | d= |  |  | 71 | in. | Based on previous CRSI assumed average bar diameter of 1.0 in.
[16 empty] | dcritical= |  |  | 13 | in. | Used to locate diagonal line clear from pile
[16 empty] | diagonal = |  |  | 147.8224 | in.
[16 empty] | Area in shear |  |  | 10495.3904 | in2
[16 empty] | 2(fc')0.5= | 109.5445 | psi | [6 empty] | Actual Stress | 116.1028 | psi
[16 empty] | Vc= | 1149.7124 | k | based on Vc=2(fc')0.5b0d acting at d from pile face
[16 empty] | fVc= | 977.2556 | k
[16 empty] | Vu= | 1218.5439 | k
[16 empty] | Vu/fVc= | 1.2469
Note: Minimum cap dimensions shown above. Actual dimensions provided to the left referencing figure below.
Note on C11: Note: CRSI recommends a minimum offset of 3 inches. Designers may select a larger offset to increase the moment demand under the column or the effect of shear (i.e., reduce shear strength)
Note on C15: Note: CRSI recommends a minimum clear cover from the top of the pile to the first layer of structural steel to be set at 3 in.
Note on C18: Note: P=Pile Capacity (tons) E (in.) P£60 15 60<P£120 21 120<P£200 27 200<P£280 30 280<P£400 36
Note on C20: Note: Designer should use a total pile cap depth D greater than or equal to the minimum recommended value in the cell above. This value is acceptable so long as all design checks are "ok".
Note on C25: Note: Short bars are assumed to be placed on top of the long bars.
Note on C26: Note: Long bars are assumed to be placed on the bottom and support the short bars.
Note on C27: Note: The d value used for the shear checks is taken as the pile embedment depth + the clear cover over the top of pile + 1 in.
Note on C63: Note: Based on 0.7 times standard ACI calculated value.
Note on G139: Note: This value includes interaction from closest pile in perpendicular direction

## 11 Pile Cap
11 PILE CAP (Traditional CRSI Approach) | [8 empty] | 3 | 60 | 3 | Concrete | Round | 3 | 40 | 15
for Vertical Loading | [8 empty] | 4 |  | 4 | Steel | Square | 4 | 50 | 15
Per ACI 318-11 Building Code | [10 empty] | 5 | Wood |  | 5 | 60 | 15
Job Name: |  |  |  |  | Subject: | [5 empty] | 6 |  |  | 6 | 80 | 21
Job Number: |  |  |  |  | Originator: |  | Checker: |  |  |  | 7 |  |  | 7 | 100 | 21
Input: | [10 empty] | 8 |  |  | 8 | 120 | 21
| Pile Type = | Steel | [8 empty] | 9 |  |  | 9 | 140 | 27
| Pile Shape = | Round | [7 empty] | Bar No. | Diameter (in.) | Area (in2) | Hook | 10 | 160 | 27
| Concrete Comp. Strength, f'c= | 3 | ksi | [6 empty] | 3 | 0.375 | 0.11044 | 5.7123 | 11 | 180 | 27
| Steel Reinforcing Yield, fy= | 60 | ksi | [6 empty] | 4 | 0.5 | 0.19634 | 6.783 | 14 | 200 | 27
| Accidential Pile Offset = | 3 | in. | [6 empty] | 5 | 0.625 | 0.30679 | 7.8538 | 3 | 240 | 30
| Pile Allowable Load (ASD) = | 160 | tons | [6 empty] | 6 | 0.75 | 0.44177 | 9.4245 | 4 | 280 | 30
| Pile Allowable Load (ASD) = | 320 | kips | [6 empty] | 7 | 0.875 | 0.6013 | 10.9953 | 5 | 320 | 36
| Minimum Pile Embedment = | 6 | in. | [6 empty] | 8 | 1 | 0.78538 | 12.566 |  | 360 | 36
| Clear Cover Over Top of Pile= | 3 | in. | [6 empty] | 9 | 1.128 | 0.9993 | 16.5901 |  | 400 | 36
| Minimum Pile Dimension dp= | 15 | in. | [6 empty] | 10 | 1.27 | 1.2667 | 18.6785
| Pile Spacing, L= | 3.75 | ft. | [6 empty] | 11 | 1.41 | 1.5614 | 20.7376
| Pile Edge Distance, E= | 27 | in. | [6 empty] | 14 | 1.693 | 2.2511 | 24.8998
| Pile Cap Dmin,recommended= | 41 | in. | [7 empty] | Short hook add= | 20.7376
| Pile Cap Dcap= | 63 | in. | [7 empty] | Long hook add= | 20.7376
| Pile Cap Dimension A= | 15.75 | ft. | [5 empty] | Short Bar Diameter |  | 1.41 | inches | Long Bar Diameter |  | 1.41 | inches
| Pile Cap Dimension B= | 10.9958 | ft. | [5 empty] | Short Bar Area |  | 1.5614 | in2 | Long Bar Area |  | 1.5614 | in2
| Short Bars Size (No.) = | 11 | [6 empty] | Steel pile embedment= |  |  | 6
| Long Bars Size (No.) = | 11
| Reinf. Effective dshort bars = | 51.885 | in. | [5 empty] | Pile Depth Recommendation Calculations:
| Reinf. Effective dlong bars = | 53.295 | in.
| Reinf. Effective dshear checks = | 53 | in. | [5 empty] | If given pile is square |  | 16.9259
Design Checks: | [8 empty] | Equivalent Pile Diameter |  |  | 15
Short bar size small enough to develop hooks? |  |  |  |  | NG; select smaller bar size
Long bar size small enough to develop straight bars? |  |  |  |  | NG; select smaller bar size |  |  |  | Check two way shear at a distance d/2 from PILE - CRSI LIMIT STATE IN -
CRSI Limit State 1 Adequate? |  | OK | [6 empty] | d= |  |  | 53 | in. | Based on previous CRSI assumed average bar diameter of 1.0 in.
CRSI Limit State 2 Adequate? |  | OK |  |  |  | CRSI Limit State P1 Adequate? | OK |  | d/2= |  |  | 26.5 | in.
CRSI Limit State 3 Adequate? |  | OK |  |  |  | CRSI Limit State P2 Adequate? | OK |  | Diameter for punching shear |  |  | 68 | in.
CRSI Limit State 4 Adequate? |  | OK |  |  |  | CRSI Limit State P3 Adequate? | OK |  | Area in shear |  |  | 11321.966 | in2
CRSI Limit State 5 Adequate? |  | OK |  |  |  | CRSI Limit State P4 Adequate? | OK |  | 4(fc')0.5= | 219.089 | psi | [8 empty] | Actual Stress |  |  | 42.4152 | psi
CRSI Limit State 6 Adequate? |  | OK | [6 empty] | Vc= | 2480.5185 | k | based on Vc=4(fc')0.5b0d acting at d/2 from pile face
Results: | [8 empty] | fVc= | 2108.4407 | k
Column Size Determination | [8 empty] | Vu= | 480.2237 | k | factored shear demand is decreased by weight of concrete inside of critical section
| Net Column Capacity Pu= | 5413.7893 | kips | (reduced by 1.6 x pile cap wt., column f'c = 4 ksi) |  |  |  |  | Vu/fVc= | 0.22776
| Min. Column Dimension c= | 36.7892 | in.
| Rounded Dimension c= | 37 | in.
(continued)
Required Flexural Reinforcement - Short Bars
| Mu= | 64359.166 | k-in. | Total moment on pile cap with offset
| Mu= | 4086.2963 | k-in./ft | 1 ft strip design
| d= | 51.885 | in.
| As,required,structural,per ft= | 1.5073 | in2/ft
| As,required,structural,total= | 23.7405 | in2
| (4/3)As,required,structural,total= | 31.654 | in2
| As,min,1=3(f'c)1/2bwd/fy= | 26.8556 | in2
| As,min,2=200bwd/fy= | 32.6876 | in2
| As,min,1 or 2, controlling= | 32.6876 | in2
| As,min,3=(0.0018 or 0.002)Ag= | 21.4326 | in2
| As,required= | 31.654 | in2
Increase the calculated area of steel to maintain uniform spacing (ACI 15.4.4)
| b=A/B= | 1.4324
| gs= | 0.82224 |  | % steel concentrated of width B of long side A
| As,required,structural,total,modfied= | 27.9606 | in2
| As,required= | 31.654 | in2
| E'=E-Offset = | 24 | in. | Available for hook as past pile edge
| ye= | 1 |  | Use 1.0 for no epoxy coating
| ldh= | 21.6241 | in. | OK; sufficient length available to develop hook
| Req. number of short bars = | 20.2728
| Prov. number of short bars = | 20
Required Flexural Reinforcement - Long Bars
| Mu= | 95004.6042 | k-in. | Total moment on pile cap with offset
| Mu= | 8640.1204 | k-in./ft | 1 ft strip design
| d= | 53.295 | in. | [6 empty] | Long Bars No Hook Development Length Check
| As,required,structural,per ft= | 3.1972 | in2/ft | [6 empty] | c. to c. spacing of long bars= |  | 5.9304 | in.
| As,required,structural,total= | 35.156 | in2 | [6 empty] | concrete cover = |  | 3.705 | in.
| (4/3)As,required,structural,total= | 46.8747 | in2 | [6 empty] | cb= |  | 2.9652 | in.
| As,min,1=3(f'c)1/2bwd/fy= | 19.2585 | in2
| As,min,2=200bwd/fy= | 23.4407 | in2 | [6 empty] | yt= |  | 1 |  | Use 1.0 for bottom bars
| As,min,1 or 2, controlling= | 23.4407 | in2 | [6 empty] | ye= |  | 1 |  | Use 1.0 for no epoxy coating
| As,min,3=(0.0018 or 0.002)Ag= | 14.963 | in2 | [6 empty] | ys= |  | 1 |  | Based on long bar size
| As,required= | 35.156 | in2 | [6 empty] | (cb+Ktr)/db= |  | 2.103
| cb= | 2.9652 | in. | [6 empty] | ld= |  | 55.0851 | in.
| ld= | 55.0851 | in. | [6 empty] | lavailable= |  | 73 | in. | OK; required development length available
| lavailable= | 73 | in. | OK; sufficient length available to develop bar
| Req. number of long bars = | 22.5156
| Prov. number of long bars = | 22
(continued)
Check two way shear at a distance d/2 from column - CRSI LIMIT STATE 1 -
d= | 53 | in. | [6 empty] | distance from column center to d/2= |  |  | 45 | in.
d/2= | 26.5 | in. | [6 empty] | distance from center of column to adjacent pile centers (top)= |  |  |  |  | 41.97 | in. | (w/offset)
|  |  | No. of piles outside d/2 from face of the column = | 6 |  |  |  |  | distance from center of column to adjacent pile centers (LR1)= |  |  |  |  | 25.5 | in. | (w/offset)
4(fc')0.5= | 219.089 | psi | [6 empty] | distance from center of column to adjacent pile centers (LR2)= |  |  |  |  | 48 | in. | (w/offset)
b0= | 360 | in. | [6 empty] | distance from center of column to adjacent pile centers (LR3)= |  |  |  |  | 70.5 | in. | (w/offset)
Vc= | 4180.2186 | kips | based on Vc=4(fc')0.5b0d acting at d/2 from column face | [7 empty] | Limit State Allowable |  |  | 219.089 | psi
fVc= | 3553.1858 | kips
Vu= | 2924.6643 | kips | reduced by weight of concrete outside of critical section
Vu/fVc= | 0.82311
Check deep beam (one way shear through short width) at a distance
d from column face - CRSI LIMIT STATE 2 -
d= | 53 | in. | [6 empty] | distance from column center to d= |  |  | 71.5 | in.
|  |  | No. of piles outside d from face of the column = | 0 |  |  |  |  | distance from center of column to left or right 1 pile centers = |  |  |  |  | 25.5 | in. | (w/offset)
2(fc')0.5= | 109.5445 | psi | [6 empty] | distance from center of column to left or right 2 pile centers = |  |  |  |  | 48 | in. | (w/offset)
bd= | 6993.297 | in2 | [6 empty] | distance from center of column to left or right 3 pile centers = |  |  |  |  | 70.5 | in. | (w/offset)
Vc= | 766.0773 | kips | based on Vc=2(fc')0.5bd acting at d from column face
fVc= | 651.1657 | kips | [8 empty] | Limit State Allowable |  |  | 109.5445 | psi
Vu= | -26.5547 | kips | reduced by weight of concrete outside of critical section
Vu/fVc= | -0.04078
Check deep beam (one way shear through long width) at a distance
d from column face - CRSI LIMIT STATE 3 -
d= | 53 | in. | [6 empty] | distance from column center to d= |  |  | 71.5 | in.
|  |  | No. of piles outside d from face of the column = | 0 |  |  |  |  | distance from center of column to top or bottom most pile centers = |  |  |  |  | 41.9745 | in. | (w/offset)
2(fc')0.5= | 109.5445 | psi
bd= | 10017 | in2 | [8 empty] | Limit State Allowable |  |  | 109.5445 | psi
Vc= | 1097.3074 | kips | based on Vc=2(fc')0.5bd acting at d from column face
fVc= | 932.7113 | kips
Vu= | 9.1378 | kips | reduced by weight of concrete outside of critical section
Vu/fVc= | 0.009797
(continued)
Check two way shear at column face - CRSI LIMIT STATE 4 - | [19 empty] | waverage | 15.235 | in.
d= | 53 | in. | [7 empty] | Make sure larger w is not within d/2 | [9 empty] | Vu | 4913.7681 | k
d/2= | 26.5 | in. | [7 empty] | NG, but answer conservative | [9 empty] | 4(fc')0.5= | 219.089 | psi
|  |  | No. of piles outside face of the column = | 10 | [15 empty] | 32(fc')0.5= | 1752.7122 | psi
wactual= | 7 | in. | < | d/2 | This procedure applies | [10 empty] | wactual | 23.47 | in. |  | b0= | 360 | in.
Vu= | 4913.7681 | kips | [13 empty] | Vu | 4913.7681 | k |  | bs= | 148 | in.
4(fc')0.5= | 219.089 | psi | [13 empty] | 4(fc')0.5= | 219.089 | psi |  | k= | 16.924
32(fc')0.5= | 1752.7122 | psi | [13 empty] | 32(fc')0.5= | 1752.7122 | psi |  | Vc= | 7271.1383 | k
b0= | 360 | in. | [13 empty] | b0= | 360 | in. |  | fVc= | 6180.4675 | k
bs= | 148 | in. | [8 empty] | Limit State Allowable |  |  | 1752.7122 | psi | bs= | 148 | in. |  | Vu/fVc= | 0.79505
k= | 32 |  | based on k=2(d/w)(1+d/c) acting at column face | [12 empty] | k= | 10.9858 |  | based on k=2(d/w)(1+d/c) acting at column face
Vc= | 13748.2744 | kips | based on Vc=k(fc')0.5bsd acting at column face | [12 empty] | Vc= | 4719.8889 | k | based on Vc=k(fc')0.5bsd acting at column face
fVc= | 11686.0332 | kips | [13 empty] | fVc= | 4011.9055 | k
Vu/fVc= | 0.42048 |  | ****COMBINED**** |  | Vu/fVc= | 0.82264 | [9 empty] | Vu/fVc= | 1.2248
Check deep beam (one way shear through short width) at face of column
(only applies when w/d<1.0) - CRSI LIMIT STATE 5 -
d= | 53.295 | in.
w'= | 7 | in.
w'/d= | 0.13134 |  | OK, this limit state should be checked
Vu= | 2472.2539 | kips
Mu= | 72185.6488 | k-in.
Vud/Mu= | 1.8253 | [9 empty] | Limit State Allowable |  |  | 547.7226 | psi
Mu/(Vud)= | 0.54786
k= | 10
fVc= | 3273.9506 | kips
Vu/fVc= | 0.75513
Check deep beam (one way shear through long width) at face of column
(only applies when w/d<1.0) - CRSI LIMIT STATE 6 -
d= | 51.885 | in.
w'= | 23.4745 | in.
w'/d= | 0.45243 |  | OK, this limit state should be checked
Vu= | 1969.489 | kips
Mu= | 46212.1418 | k-in.
Vud/Mu= | 2.2113 | [9 empty] | Limit State Allowable |  |  | 547.7226 | psi
Mu/(Vud)= | 0.45223
k= | 10
fVc= | 4565.4457 | kips
Vu/fVc= | 0.43139
(continued)
Quantities of Concrete and Reinforcing Bars | [15 empty] | Check two way shear at a distance d/2 from PILE - CRSI LIMIT STATE IN -
Concrete Summary: | [15 empty] | d= |  |  | 53 | in.
Quantity = | 33.6745 | CY | [13 empty] | d/2= |  |  | 26.5 | in.
[16 empty] | Diameter for punching shear |  |  | 68 | in.
Short Steel Bar Summary: | [15 empty] | Area in shear |  |  | 11321.966 | in2
| 20 | Total | #11 | Bars | of length | 10.4958 | ft (per bar) | [8 empty] | 4(fc')0.5= | 219.089 | psi | [6 empty] | Actual Stress | 42.4152 | psi
| 40 | Total |  | Hooks | of length | 1.7281 | ft (per bar) | [8 empty] | Vc= | 2480.5185 | k | based on Vc=4(fc')0.5b0d acting at d/2 from pile face
Weight = | 1482.5718 | lbs | [13 empty] | fVc= | 2108.4407 | k
Long Steel Bar Summary: | [15 empty] | Vu= | 480.2237 | k | factored shear demand is decreased by weight of concrete inside of critical section
| 22 | Total | #11 | Bars | of length | 15.25 | ft (per bar) | [8 empty] | Vu/fVc= | 0.22776
| 0 | Total |  | Hooks | of length | 1.7281 | ft (per bar)
Weight = | 1782.5487 | lbs | [13 empty] | Check two way shear at a distance d/2 from PILE - CRSI LIMIT STATE IN (2 PILES) -
[16 empty] | d= |  |  | 53 | in. | Based on previous CRSI assumed average bar diameter of 1.0 in.
| Total weight of all steel = | 3265.1205 | lbs | or | 1.6326 | tons | [9 empty] | d/2= |  |  | 26.5 | in.
[16 empty] | Straight dimension (1) for punching shear |  |  | 90 | in.
[16 empty] | Round dimension (2) for punching shear |  |  | 213.622 | in.
Comments: | [15 empty] | Area in shear |  |  | 16091.966 | in2
[16 empty] | 4(fc')0.5= | 219.089 | psi | [6 empty] | Actual Stress | 59.9957 | psi
[16 empty] | Vc= | 3525.5731 | k | based on Vc=4(fc')0.5b0d acting at d/2 from pile face
[16 empty] | fVc= | 2996.7371 | k
[16 empty] | Vu= | 965.4487 | k | factored shear demand is decreased by weight of concrete inside of critical section
[16 empty] | Vu/fVc= | 0.32217
Check two way shear at a distance d/2 from PILE - CRSI LIMIT STATE EX -
[16 empty] | d= |  |  | 53 | in. | Based on previous CRSI assumed average bar diameter of 1.0 in.
[16 empty] | d/2= |  |  | 26.5 | in.
[16 empty] | Length dimension for punching shear |  |  | 107.4055 | in.
[16 empty] | Area in shear |  |  | 5692.4915 | in2
[16 empty] | 4(fc')0.5= | 219.089 | psi | [6 empty] | Actual Stress | 84.6048 | psi
[16 empty] | Vc= | 1247.1624 | k | based on Vc=4(fc')0.5b0d acting at d/2 from pile face
[16 empty] | fVc= | 1060.088 | k
[16 empty] | Vu= | 481.6122 | k | factored shear demand is decreased by weight of concrete inside of critical section
[16 empty] | Vu/fVc= | 0.45431 |  | Area for wt.= |  | 24.1173 | ft2
Check one way shear at a distance dcritical from PILE - CRSI LIMIT STATE BM -
[16 empty] | d= |  |  | 53 | in. | Based on previous CRSI assumed average bar diameter of 1.0 in.
[16 empty] | dcritical= |  |  | 13 | in. | Used to locate diagonal line clear from pile
[16 empty] | diagonal = |  |  | 117.3668 | in.
[16 empty] | Area in shear |  |  | 6220.4404 | in2
[16 empty] | 2(fc')0.5= | 109.5445 | psi | [6 empty] | Actual Stress | 77.4652 | psi
[16 empty] | Vc= | 681.4151 | k | based on Vc=2(fc')0.5b0d acting at d from pile face
[16 empty] | fVc= | 579.2028 | k
[16 empty] | Vu= | 481.8678 | k
[16 empty] | Vu/fVc= | 0.83195
Note: Minimum cap dimensions shown above. Actual dimensions provided to the left referencing figure below.
Note on C11: Note: CRSI recommends a minimum offset of 3 inches. Designers may select a larger offset to increase the moment demand under the column or the effect of shear (i.e., reduce shear strength)
Note on C15: Note: CRSI recommends a minimum clear cover from the top of the pile to the first layer of structural steel to be set at 3 in.
Note on C18: Note: P=Pile Capacity (tons) E (in.) P£60 15 60<P£120 21 120<P£200 27 200<P£280 30 280<P£400 36
Note on C20: Note: Designer should use a total pile cap depth D greater than or equal to the minimum recommended value in the cell above. This value is acceptable so long as all design checks are "ok".
Note on C25: Note: Short bars are assumed to be placed on top of the long bars.
Note on C26: Note: Long bars are assumed to be placed on the bottom and support the short bars.
Note on C27: Note: The d value used for the shear checks is taken as the pile embedment depth + the clear cover over the top of pile + 1 in.
Note on C63: Note: Based on 0.7 times standard ACI calculated value.
Note on G139: Note: This value includes interaction from closest pile in perpendicular direction

## 12 Pile Cap
12 PILE CAP (Traditional CRSI Approach) | [8 empty] | 3 | 60 | 3 | Concrete | Round | 3 | 40 | 15
for Vertical Loading | [8 empty] | 4 |  | 4 | Steel | Square | 4 | 50 | 15
Per ACI 318-11 Building Code | [10 empty] | 5 | Wood |  | 5 | 60 | 15
Job Name: |  |  |  |  | Subject: | [5 empty] | 6 |  |  | 6 | 80 | 21
Job Number: |  |  |  |  | Originator: |  | Checker: |  |  |  | 7 |  |  | 7 | 100 | 21
Input: | [10 empty] | 8 |  |  | 8 | 120 | 21
| Pile Type = | Steel | [8 empty] | 9 |  |  | 9 | 140 | 27
| Pile Shape = | Round | [7 empty] | Bar No. | Diameter (in.) | Area (in2) | Hook | 10 | 160 | 27
| Concrete Comp. Strength, f'c= | 3 | ksi | [6 empty] | 3 | 0.375 | 0.11044 | 5.7123 | 11 | 180 | 27
| Steel Reinforcing Yield, fy= | 60 | ksi | [6 empty] | 4 | 0.5 | 0.19634 | 6.783 | 14 | 200 | 27
| Accidential Pile Offset = | 3 | in. | [6 empty] | 5 | 0.625 | 0.30679 | 7.8538 | 3 | 240 | 30
| Pile Allowable Load (ASD) = | 40 | tons | [6 empty] | 6 | 0.75 | 0.44177 | 9.4245 | 4 | 280 | 30
| Pile Allowable Load (ASD) = | 80 | kips | [6 empty] | 7 | 0.875 | 0.6013 | 10.9953 | 5 | 320 | 36
| Minimum Pile Embedment = | 6 | in. | [6 empty] | 8 | 1 | 0.78538 | 12.566 |  | 360 | 36
| Clear Cover Over Top of Pile= | 3 | in. | [6 empty] | 9 | 1.128 | 0.9993 | 16.5901 |  | 400 | 36
| Minimum Pile Dimension dp= | 8 | in. | [6 empty] | 10 | 1.27 | 1.2667 | 18.6785
| Pile Spacing, L= | 3 | ft. | [6 empty] | 11 | 1.41 | 1.5614 | 20.7376
| Pile Edge Distance, E= | 15 | in. | [6 empty] | 14 | 1.693 | 2.2511 | 24.8998
| Pile Cap Dmin,recommended= | 23 | in. | [7 empty] | Short hook add= | 9.4245
| Pile Cap Dcap= | 48 | in. | [7 empty] | Long hook add= | 18.6785
| Pile Cap Dimension A= | 11.5 | ft. | [5 empty] | Short Bar Diameter |  | 0.75 | inches | Long Bar Diameter |  | 1.27 | inches
| Pile Cap Dimension B= | 8.5 | ft. | [5 empty] | Short Bar Area |  | 0.44177 | in2 | Long Bar Area |  | 1.2667 | in2
| Short Bars Size (No.) = | 6 | [6 empty] | Steel pile embedment= |  |  | 6
| Long Bars Size (No.) = | 10
| Reinf. Effective dshort bars = | 37.355 | in. | [5 empty] | Pile Depth Recommendation Calculations:
| Reinf. Effective dlong bars = | 38.365 | in.
| Reinf. Effective dshear checks = | 38 | in. | [5 empty] | If given pile is square |  | 9.0272
Design Checks: | [8 empty] | Equivalent Pile Diameter |  |  | 8
Short bar size small enough to develop hooks? |  |  |  |  | NG; select smaller bar size
Long bar size small enough to develop straight bars? |  |  |  |  | NG; select smaller bar size |  |  |  | Check two way shear at a distance d/2 from PILE - CRSI LIMIT STATE IN -
CRSI Limit State 1 Adequate? |  | OK | [6 empty] | d= |  |  | 38 | in. | Based on previous CRSI assumed average bar diameter of 1.0 in.
CRSI Limit State 2 Adequate? |  | NG |  |  |  | CRSI Limit State P1 Adequate? | OK |  | d/2= |  |  | 19 | in.
CRSI Limit State 3 Adequate? |  | OK |  |  |  | CRSI Limit State P2 Adequate? | OK |  | Diameter for punching shear |  |  | 46 | in.
CRSI Limit State 4 Adequate? |  | OK |  |  |  | CRSI Limit State P3 Adequate? | OK |  | Area in shear |  |  | 5491.342 | in2
CRSI Limit State 5 Adequate? |  | OK |  |  |  | CRSI Limit State P4 Adequate? | OK |  | 4(fc')0.5= | 219.089 | psi | [8 empty] | Actual Stress |  |  | 21.2919 | psi
CRSI Limit State 6 Adequate? |  | OK | [6 empty] | Vc= | 1203.0928 | k | based on Vc=4(fc')0.5b0d acting at d/2 from pile face
Results: | [8 empty] | fVc= | 1022.6288 | k
Column Size Determination | [8 empty] | Vu= | 116.921 | k | factored shear demand is decreased by weight of concrete inside of critical section
| Net Column Capacity Pu= | 1442.16 | kips | (reduced by 1.6 x pile cap wt., column f'c = 4 ksi) |  |  |  |  | Vu/fVc= | 0.11433
| Min. Column Dimension c= | 18.9879 | in.
| Rounded Dimension c= | 19 | in.
(continued)
Required Flexural Reinforcement - Short Bars
| Mu= | 16552.0312 | k-in. | Total moment on pile cap with offset
| Mu= | 1439.3071 | k-in./ft | 1 ft strip design
| d= | 37.355 | in.
| As,required,structural,per ft= | 0.73166 | in2/ft
| As,required,structural,total= | 8.4141 | in2
| (4/3)As,required,structural,total= | 11.2188 | in2
| As,min,1=3(f'c)1/2bwd/fy= | 14.1175 | in2
| As,min,2=200bwd/fy= | 17.1833 | in2
| As,min,1 or 2, controlling= | 17.1833 | in2
| As,min,3=(0.0018 or 0.002)Ag= | 11.9232 | in2
| As,required= | 11.9232 | in2
Increase the calculated area of steel to maintain uniform spacing (ACI 15.4.4)
| b=A/B= | 1.3529
| gs= | 0.85 |  | % steel concentrated of width B of long side A
| As,required,structural,total,modfied= | 9.6762 | in2
| As,required= | 11.9232 | in2
| E'=E-Offset = | 12 | in. | Available for hook as past pile edge
| ye= | 1 |  | Use 1.0 for no epoxy coating
| ldh= | 11.5022 | in. | OK; sufficient length available to develop hook
| Req. number of short bars = | 26.9894
| Prov. number of short bars = | 31
Required Flexural Reinforcement - Long Bars
| Mu= | 24900.4587 | k-in. | Total moment on pile cap with offset
| Mu= | 2929.4657 | k-in./ft | 1 ft strip design
| d= | 38.365 | in. | [6 empty] | Long Bars No Hook Development Length Check
| As,required,structural,per ft= | 1.4742 | in2/ft | [6 empty] | c. to c. spacing of long bars= |  | 6.3153 | in.
| As,required,structural,total= | 12.5304 | in2 | [6 empty] | concrete cover = |  | 3.635 | in.
| (4/3)As,required,structural,total= | 16.7071 | in2 | [6 empty] | cb= |  | 3.1577 | in.
| As,min,1=3(f'c)1/2bwd/fy= | 10.7168 | in2
| As,min,2=200bwd/fy= | 13.0441 | in2 | [6 empty] | yt= |  | 1 |  | Use 1.0 for bottom bars
| As,min,1 or 2, controlling= | 13.0441 | in2 | [6 empty] | ye= |  | 1 |  | Use 1.0 for no epoxy coating
| As,min,3=(0.0018 or 0.002)Ag= | 8.8128 | in2 | [6 empty] | ys= |  | 1 |  | Based on long bar size
| As,required= | 13.0441 | in2 | [6 empty] | (cb+Ktr)/db= |  | 2.4864
| cb= | 3.1577 | in. | [6 empty] | ld= |  | 41.9656 | in.
| ld= | 41.9656 | in. | [6 empty] | lavailable= |  | 56.5 | in. | OK; required development length available
| lavailable= | 56.5 | in. | OK; sufficient length available to develop bar
| Req. number of long bars = | 10.2974
| Prov. number of long bars = | 16
(continued)
Check two way shear at a distance d/2 from column - CRSI LIMIT STATE 1 -
d= | 38 | in. | [6 empty] | distance from column center to d/2= |  |  | 28.5 | in.
d/2= | 19 | in. | [6 empty] | distance from center of column to adjacent pile centers (above)= |  |  |  |  | 39 | in. | (w/offset)
|  |  | No. of piles outside d/2 from face of the column = | 10 |  |  |  |  | distance from center of column to adjacent pile centers (beside)= |  |  |  |  | 21 | in. | (w/offset)
4(fc')0.5= | 219.089 | psi | [6 empty] | distance from center of column to adjacent pile centers (beside2)= |  |  |  |  | 57 | in. | (w/offset)
b0= | 228 | in.
Vc= | 1898.1873 | kips | based on Vc=4(fc')0.5b0d acting at d/2 from column face | [7 empty] | Limit State Allowable |  |  | 219.089 | psi
fVc= | 1613.4592 | kips
Vu= | 1207.82 | kips | reduced by weight of concrete outside of critical section
Vu/fVc= | 0.74859
Check deep beam (one way shear through short width) at a distance
d from column face - CRSI LIMIT STATE 2 -
d= | 38 | in. | [6 empty] | distance from column center to d= |  |  | 47.5 | in.
|  |  | No. of piles outside d from face of the column = | 3 |  |  |  |  | distance from center of column to left or right pile centers = |  |  |  |  | 21 | in. | (w/offset)
2(fc')0.5= | 109.5445 | psi | [6 empty] | distance from center of column to left or right most pile centers = |  |  |  |  | 57 | in. | (w/offset)
bd= | 3876 | in2 | [8 empty] | Limit State Allowable |  |  | 109.5445 | psi
Vc= | 424.5945 | kips | based on Vc=2(fc')0.5bd acting at d from column face
fVc= | 360.9053 | kips
Vu= | 369.38 | kips | reduced by weight of concrete outside of critical section
Vu/fVc= | 1.0235
Check deep beam (one way shear through long width) at a distance
d from column face - CRSI LIMIT STATE 3 -
d= | 38 | in. | [6 empty] | distance from column center to d= |  |  | 47.5 | in.
|  |  | No. of piles outside d from face of the column = | 0 |  |  |  |  | distance from center of column to top or bottom most pile centers = |  |  |  |  | 39 | in. | (w/offset)
2(fc')0.5= | 109.5445 | psi
bd= | 5244 | in2 | [8 empty] | Limit State Allowable |  |  | 109.5445 | psi
Vc= | 574.4514 | kips | based on Vc=2(fc')0.5bd acting at d from column face
fVc= | 488.2837 | kips
Vu= | -3.22 | kips | reduced by weight of concrete outside of critical section
Vu/fVc= | -0.0065945
(continued)
Check two way shear at column face - CRSI LIMIT STATE 4 - | [19 empty] | waverage | 20.5 | in.
d= | 38 | in. | [7 empty] | Make sure larger w is not within d/2 | [9 empty] | Vu | 1444.5667 | k
d/2= | 19 | in. | [7 empty] | OK | [9 empty] | 4(fc')0.5= | 219.089 | psi
|  |  | No. of piles outside face of the column = | 12 | [15 empty] | 32(fc')0.5= | 1752.7122 | psi
wactual= | 11.5 | in. | < | d/2 | This procedure applies | [10 empty] | wactual | 29.5 | in. |  | b0= | 228 | in.
Vu= | 1444.5667 | kips | [13 empty] | Vu | 1444.5667 | k |  | bs= | 76 | in.
4(fc')0.5= | 219.089 | psi | [13 empty] | 4(fc')0.5= | 219.089 | psi |  | k= | 11.122
32(fc')0.5= | 1752.7122 | psi | [13 empty] | 32(fc')0.5= | 1752.7122 | psi |  | Vc= | 1759.2955 | k
b0= | 228 | in. | [13 empty] | b0= | 228 | in. |  | fVc= | 1495.4012 | k
bs= | 76 | in. | [8 empty] | Limit State Allowable |  |  | 1085.9195 | psi | bs= | 76 | in. |  | Vu/fVc= | 0.96601
k= | 19.8261 |  | based on k=2(d/w)(1+d/c) acting at column face | [12 empty] | k= | 7.7288 |  | based on k=2(d/w)(1+d/c) acting at column face
Vc= | 3136.1355 | kips | based on Vc=k(fc')0.5bsd acting at column face | [6 empty] | 13.7775 | [5 empty] | Vc= | 1222.5613 | k | based on Vc=k(fc')0.5bsd acting at column face
fVc= | 2665.7152 | kips | [7 empty] | 2179.3484 | [5 empty] | fVc= | 1039.1771 | k
Vu/fVc= | 0.54191 |  | ****COMBINED**** |  | Vu/fVc= | 0.96601 |  |  |  | 0.66284 | [5 empty] | Vu/fVc= | 1.3901
Check deep beam (one way shear through short width) at face of column
(only applies when w/d<1.0) - CRSI LIMIT STATE 5 -
d= | 38.365 | in.
w'= | 11.5 | in.
w'/d= | 0.29975 |  | OK, this limit state should be checked
Vu= | 727.54 | kips
Mu= | 21452.315 | k-in.
Vud/Mu= | 1.3011 | [9 empty] | Limit State Allowable |  |  | 547.7226 | psi
Mu/(Vud)= | 0.76857
k= | 10
fVc= | 1821.8597 | kips
Vu/fVc= | 0.39934
Check deep beam (one way shear through long width) at face of column
(only applies when w/d<1.0) - CRSI LIMIT STATE 6 -
d= | 37.355 | in.
w'= | 29.5 | in.
w'/d= | 0.78972 |  | OK, this limit state should be checked
Vu= | 473.82 | kips
Mu= | 14311.765 | k-in.
Vud/Mu= | 1.2367 | [9 empty] | Limit State Allowable |  |  | 207.5163 | psi
Mu/(Vud)= | 0.8086
k= | 3.7887
fVc= | 909.283 | kips
Vu/fVc= | 0.52109
(continued)
Quantities of Concrete and Reinforcing Bars | [15 empty] | Check two way shear at a distance d/2 from PILE - CRSI LIMIT STATE IN -
Concrete Summary: | [15 empty] | d= |  |  | 38 | in.
Quantity = | 14.4815 | CY | [13 empty] | d/2= |  |  | 19 | in.
[16 empty] | Diameter for punching shear |  |  | 46 | in.
Short Steel Bar Summary: | [15 empty] | Area in shear |  |  | 5491.342 | in2
| 31 | Total | #6 | Bars | of length | 8 | ft (per bar) | [8 empty] | 4(fc')0.5= | 219.089 | psi | [6 empty] | Actual Stress | 21.2919 | psi
| 62 | Total |  | Hooks | of length | 0.78538 | ft (per bar) | [8 empty] | Vc= | 1203.0928 | k | based on Vc=4(fc')0.5b0d acting at d/2 from pile face
Weight = | 446.0062 | lbs | [13 empty] | fVc= | 1022.6288 | k
Long Steel Bar Summary: | [15 empty] | Vu= | 116.921 | k | factored shear demand is decreased by weight of concrete inside of critical section
| 16 | Total | #10 | Bars | of length | 11 | ft (per bar) | [8 empty] | Vu/fVc= | 0.11433
| 0 | Total |  | Hooks | of length | 1.5565 | ft (per bar)
Weight = | 758.6313 | lbs | [13 empty] | Check two way shear at a distance d/2 from PILE - CRSI LIMIT STATE IN (2 PILES) -
[16 empty] | d= |  |  | 38 | in. | Based on previous CRSI assumed average bar diameter of 1.0 in.
| Total weight of all steel = | 1204.6375 | lbs | or | 0.60232 | tons | [9 empty] | d/2= |  |  | 19 | in.
[16 empty] | Straight dimension (1) for punching shear |  |  | 72 | in.
[16 empty] | Round dimension (2) for punching shear |  |  | 144.509 | in.
Comments: | [15 empty] | Area in shear |  |  | 8227.342 | in2
[16 empty] | 4(fc')0.5= | 219.089 | psi | [6 empty] | Actual Stress | 28.4273 | psi
[16 empty] | Vc= | 1802.5203 | k | based on Vc=4(fc')0.5b0d acting at d/2 from pile face
[16 empty] | fVc= | 1532.1423 | k
[16 empty] | Vu= | 233.881 | k | factored shear demand is decreased by weight of concrete inside of critical section
[16 empty] | Vu/fVc= | 0.15265
Check two way shear at a distance d/2 from PILE - CRSI LIMIT STATE EX -
[16 empty] | d= |  |  | 38 | in. | Based on previous CRSI assumed average bar diameter of 1.0 in.
[16 empty] | d/2= |  |  | 19 | in.
[16 empty] | Length dimension for punching shear |  |  | 66.1273 | in.
[16 empty] | Area in shear |  |  | 2512.8355 | in2
[16 empty] | 4(fc')0.5= | 219.089 | psi | [6 empty] | Actual Stress | 47.4087 | psi
[16 empty] | Vc= | 550.5347 | k | based on Vc=4(fc')0.5b0d acting at d/2 from pile face
[16 empty] | fVc= | 467.9545 | k
[16 empty] | Vu= | 119.1302 | k | factored shear demand is decreased by weight of concrete inside of critical section
[16 empty] | Vu/fVc= | 0.25458 |  | Area for wt.= |  | 9.2393 | ft2
Check one way shear at a distance dcritical from PILE - CRSI LIMIT STATE BM -
[16 empty] | d= |  |  | 38 | in. | Based on previous CRSI assumed average bar diameter of 1.0 in.
[16 empty] | dcritical= |  |  | 13 | in. | Used to locate diagonal line clear from pile
[16 empty] | diagonal = |  |  | 76.426 | in.
[16 empty] | Area in shear |  |  | 2904.188 | in2
[16 empty] | 2(fc')0.5= | 109.5445 | psi | [6 empty] | Actual Stress | 40.7223 | psi
[16 empty] | Vc= | 318.1379 | k | based on Vc=2(fc')0.5b0d acting at d from pile face
[16 empty] | fVc= | 270.4172 | k
[16 empty] | Vu= | 118.2653 | k
[16 empty] | Vu/fVc= | 0.43734
Note: Minimum cap dimensions shown above. Actual dimensions provided to the left referencing figure below.
Note on C11: Note: CRSI recommends a minimum offset of 3 inches. Designers may select a larger offset to increase the moment demand under the column or the effect of shear (i.e., reduce shear strength)
Note on C15: Note: CRSI recommends a minimum clear cover from the top of the pile to the first layer of structural steel to be set at 3 in.
Note on C18: Note: P=Pile Capacity (tons) E (in.) P£60 15 60<P£120 21 120<P£200 27 200<P£280 30 280<P£400 36
Note on C20: Note: Designer should use a total pile cap depth D greater than or equal to the minimum recommended value in the cell above. This value is acceptable so long as all design checks are "ok".
Note on C25: Note: Short bars are assumed to be placed on top of the long bars.
Note on C26: Note: Long bars are assumed to be placed on the bottom and support the short bars.
Note on C27: Note: The d value used for the shear checks is taken as the pile embedment depth + the clear cover over the top of pile + 1 in.
Note on C63: Note: Based on 0.7 times standard ACI calculated value.
Note on G139: Note: This value includes interaction from closest pile in perpendicular direction

## 13 Pile Cap
13 PILE CAP (Traditional CRSI Approach) | [8 empty] | 3 | 60 | 3 | Concrete | Round | 3 | 40 | 15
for Vertical Loading | [8 empty] | 4 |  | 4 | Steel | Square | 4 | 50 | 15
Per ACI 318-11 Building Code | [10 empty] | 5 | Wood |  | 5 | 60 | 15
Job Name: |  |  |  |  | Subject: | [5 empty] | 6 |  |  | 6 | 80 | 21
Job Number: |  |  |  |  | Originator: |  | Checker: |  |  |  | 7 |  |  | 7 | 100 | 21
Input: | [10 empty] | 8 |  |  | 8 | 120 | 21
| Pile Type = | Steel | [8 empty] | 9 |  |  | 9 | 140 | 27
| Pile Shape = | Round | [7 empty] | Bar No. | Diameter (in.) | Area (in2) | Hook | 10 | 160 | 27
| Concrete Comp. Strength, f'c= | 3 | ksi | [6 empty] | 3 | 0.375 | 0.11044 | 5.7123 | 11 | 180 | 27
| Steel Reinforcing Yield, fy= | 60 | ksi | [6 empty] | 4 | 0.5 | 0.19634 | 6.783 | 14 | 200 | 27
| Accidential Pile Offset = | 3 | in. | [6 empty] | 5 | 0.625 | 0.30679 | 7.8538 | 3 | 240 | 30
| Pile Allowable Load (ASD) = | 120 | tons | [6 empty] | 6 | 0.75 | 0.44177 | 9.4245 | 4 | 280 | 30
| Pile Allowable Load (ASD) = | 240 | kips | [6 empty] | 7 | 0.875 | 0.6013 | 10.9953 | 5 | 320 | 36
| Minimum Pile Embedment = | 6 | in. | [6 empty] | 8 | 1 | 0.78538 | 12.566 |  | 360 | 36
| Clear Cover Over Top of Pile= | 3 | in. | [6 empty] | 9 | 1.128 | 0.9993 | 16.5901 |  | 400 | 36
| Minimum Pile Dimension dp= | 12 | in. | [6 empty] | 10 | 1.27 | 1.2667 | 18.6785
| Pile Spacing, L= | 3 | ft. | [6 empty] | 11 | 1.41 | 1.5614 | 20.7376
| Pile Edge Distance, E= | 21 | in. | [6 empty] | 14 | 1.693 | 2.2511 | 24.8998
| Pile Cap Dmin,recommended= | 35 | in. | [7 empty] | Short hook add= | 12.566
| Pile Cap Dcap= | 58 | in. | [7 empty] | Long hook add= | 18.6785
| Pile Cap Dimension A= | 13.892 | ft. | [5 empty] | Short Bar Diameter |  | 1 | inches | Long Bar Diameter |  | 1.27 | inches
| Pile Cap Dimension B= | 9.5 | ft. | [5 empty] | Short Bar Area |  | 0.78538 | in2 | Long Bar Area |  | 1.2667 | in2
| Short Bars Size (No.) = | 8 | [6 empty] | Steel pile embedment= |  |  | 6
| Long Bars Size (No.) = | 10
| Reinf. Effective dshort bars = | 47.23 | in. | [5 empty] | Pile Depth Recommendation Calculations:
| Reinf. Effective dlong bars = | 48.365 | in.
| Reinf. Effective dshear checks = | 48 | in. | [5 empty] | If given pile is square |  | 13.5407
Design Checks: | [11 empty] | 12
Short bar size small enough to develop straight bars? |  |  |  |  | OK
Long bar size small enough to develop straight bars? |  |  |  |  | NG; select smaller bar size |  |  |  | Check two way shear at a distance d/2 from PILE - CRSI LIMIT STATE IN -
CRSI Limit State 1 Adequate? |  | OK | [6 empty] | d= |  |  | 48 | in. | Based on previous CRSI assumed average bar diameter of 1.0 in.
CRSI Limit State 2 Adequate? |  | OK |  |  |  | CRSI Limit State P1 Adequate? | OK |  | d/2= |  |  | 24 | in.
CRSI Limit State 3 Adequate? |  | OK |  |  |  | CRSI Limit State P2 Adequate? | OK |  | Diameter for punching shear |  |  | 60 | in.
CRSI Limit State 4 Adequate? |  | OK |  |  |  | CRSI Limit State P3 Adequate? | OK |  | Area in shear |  |  | 9047.52 | in2
CRSI Limit State 5 Adequate? |  | OK |  |  |  | CRSI Limit State P4 Adequate? | OK |  | 4(fc')0.5= | 219.089 | psi | [8 empty] | Actual Stress |  |  | 39.9252 | psi
CRSI Limit State 6 Adequate? |  | OK | [6 empty] | Vc= | 1982.2123 | k | based on Vc=4(fc')0.5b0d acting at d/2 from pile face
Results: | [8 empty] | fVc= | 1684.8805 | k
Column Size Determination | [8 empty] | Vu= | 361.2241 | k | factored shear demand is decreased by weight of concrete inside of critical section
| Net Column Capacity Pu= | 4838.9102 | kips | (reduced by 1.6 x pile cap wt., column f'c = 4 ksi) |  |  |  |  | Vu/fVc= | 0.21439
| Min. Column Dimension c= | 34.7811 | in.
| Rounded Dimension c= | 35 | in.
(continued)
Required Flexural Reinforcement - Short Bars
| Mu= | 42692.8302 | k-in. | Total moment on pile cap with offset
| Mu= | 3073.1954 | k-in./ft | 1 ft strip design
| d= | 47.23 | in.
| As,required,structural,per ft= | 1.2424 | in2/ft
| As,required,structural,total= | 17.2588 | in2
| (4/3)As,required,structural,total= | 23.0117 | in2
| As,min,1=3(f'c)1/2bwd/fy= | 21.5623 | in2
| As,min,2=200bwd/fy= | 26.2448 | in2
| As,min,1 or 2, controlling= | 26.2448 | in2
| As,min,3=(0.0018 or 0.002)Ag= | 17.4039 | in2
| As,required= | 23.0117 | in2
Increase the calculated area of steel to maintain uniform spacing (ACI 15.4.4)
| b=A/B= | 1.4623 | [7 empty] | Short Bars No Hook Development Length Check
| gs= | 0.81224 |  | % steel concentrated of width B of long side A | [5 empty] | c. to c. spacing of long bars= |  | 5.7037 | in.
| As,required,structural,total,modfied= | 20.4992 | in2 | [6 empty] | concrete cover = |  | 3.5 | in.
| As,required= | 23.0117 | in2 | [6 empty] | cb= |  | 2.8519 | in.
| cb= | 2.8519 | in.
| ld= | 32.8634 | in. | [6 empty] | yt= |  | 1 |  | Use 1.0 for bottom bars
| lavailable= | 36.5 | in. | OK; sufficient length available to develop bar | [5 empty] | ye= |  | 1 |  | Use 1.0 for no epoxy coating
| Req. number of short bars = | 29.3003 | [7 empty] | ys= |  | 1 |  | Based on long bar size
| Prov. number of short bars = | 29 | [7 empty] | (cb+Ktr)/db= |  | 2.5
[10 empty] | ld= |  | 32.8634 | in.
Required Flexural Reinforcement - Long Bars | [9 empty] | lavailable= |  | 36.5 | in. | OK; required development length available
| Mu= | 82177.199 | k-in. | Total moment on pile cap with offset
| Mu= | 8650.2315 | k-in./ft | 1 ft strip design
| d= | 48.365 | in. | [6 empty] | Long Bars No Hook Development Length Check
| As,required,structural,per ft= | 3.5783 | in2/ft | [6 empty] | c. to c. spacing of long bars= |  | 4.2692 | in.
| As,required,structural,total= | 33.9942 | in2 | [6 empty] | concrete cover = |  | 3.635 | in.
| (4/3)As,required,structural,total= | 45.3257 | in2 | [6 empty] | cb= |  | 2.1346 | in.
| As,min,1=3(f'c)1/2bwd/fy= | 15.0996 | in2
| As,min,2=200bwd/fy= | 18.3787 | in2 | [6 empty] | yt= |  | 1 |  | Use 1.0 for bottom bars
| As,min,1 or 2, controlling= | 18.3787 | in2 | [6 empty] | ye= |  | 1 |  | Use 1.0 for no epoxy coating
| As,min,3=(0.0018 or 0.002)Ag= | 11.9016 | in2 | [6 empty] | ys= |  | 1 |  | Based on long bar size
| As,required= | 33.9942 | in2 | [6 empty] | (cb+Ktr)/db= |  | 1.6808
| cb= | 2.1346 | in. | [6 empty] | ld= |  | 62.0787 | in.
| ld= | 62.0787 | in. | [6 empty] | lavailable= |  | 62.852 | in. | OK; required development length available
| lavailable= | 62.852 | in. | OK; sufficient length available to develop bar
| Req. number of long bars = | 26.8362
| Prov. number of long bars = | 26
(continued)
Check two way shear at a distance d/2 from column - CRSI LIMIT STATE 1 -
d= | 48 | in. | [6 empty] | distance from column center to d/2= |  |  | 41.5 | in.
d/2= | 24 | in. | [6 empty] | distance from center of column to adjacent pile centers (top)= |  |  |  |  | 21 | in. | (w/offset)
|  |  | No. of piles outside d/2 from face of the column = | 6 |  |  |  |  | distance from center of column to adjacent pile centers (top2)= |  |  |  |  | 39 | in. | (w/offset)
4(fc')0.5= | 219.089 | psi | [6 empty] | distance from center of column to adjacent pile centers (LR1)= |  |  |  |  | 34.176 | in. | (w/offset)
b0= | 332 | in. | [6 empty] | distance from center of column to adjacent pile centers (LR2)= |  |  |  |  | 65.352 | in. | (w/offset)
Vc= | 3491.4027 | kips | based on Vc=4(fc')0.5b0d acting at d/2 from column face
fVc= | 2967.6923 | kips | [8 empty] | Limit State Allowable |  |  | 219.089 | psi
Vu= | 2206.4049 | kips | reduced by weight of concrete outside of critical section
Vu/fVc= | 0.74347
Check deep beam (one way shear through short width) at a distance
d from column face - CRSI LIMIT STATE 2 -
d= | 48 | in. | [6 empty] | distance from column center to d= |  |  | 65.5 | in.
|  |  | No. of piles outside d from face of the column = | 0 |  |  |  |  | distance from center of column to left or right 1 pile centers = |  |  |  |  | 34.176 | in. | (w/offset)
2(fc')0.5= | 109.5445 | psi | [6 empty] | distance from center of column to left or right 2 pile centers = |  |  |  |  | 65.352 | in. | (w/offset)
bd= | 5472 | in2
Vc= | 599.4276 | kips | based on Vc=2(fc')0.5bd acting at d from column face
fVc= | 509.5134 | kips | [8 empty] | Limit State Allowable |  |  | 109.5445 | psi
Vu= | -16.3941 | kips | reduced by weight of concrete outside of critical section
Vu/fVc= | -0.032176
Check deep beam (one way shear through long width) at a distance
d from column face - CRSI LIMIT STATE 3 -
d= | 48 | in. | [6 empty] | distance from column center to d= |  |  | 65.5 | in.
|  |  | No. of piles outside d from face of the column = | 0 |  |  |  |  | distance from center of column to top or bottom 1 centers = |  |  |  |  | 21 | in. | (w/offset)
2(fc')0.5= | 109.5445 | psi | [6 empty] | distance from center of column to top or bottom 2 centers = |  |  |  |  | 39 | in. | (w/offset)
bd= | 8001.792 | in2 | [8 empty] | Limit State Allowable |  |  | 109.5445 | psi
Vc= | 876.5524 | kips | based on Vc=2(fc')0.5bd acting at d from column face
fVc= | 745.0695 | kips
Vu= | 11.4146 | kips | reduced by weight of concrete outside of critical section
Vu/fVc= | 0.01532
(continued)
Check two way shear at column face - CRSI LIMIT STATE 4 - | [19 empty] | waverage | 10.088 | in.
d= | 48 | in. | [7 empty] | Make sure larger w is not within d/2 | [9 empty] | Vu | 4464.7782 | k
d/2= | 24 | in. | [7 empty] | NG, but answer conservative | [9 empty] | 4(fc')0.5= | 219.089 | psi
|  |  | No. of piles outside face of the column = | 12 | [15 empty] | 32(fc')0.5= | 1752.7122 | psi
wactual= | 3.5 | in. | < | d/2 | This procedure applies | [10 empty] | wactual | 16.676 | in. |  | b0= | 332 | in.
Vu= | 4464.7782 | kips | [13 empty] | Vu | 4464.7782 | k |  | bs= | 140 | in.
4(fc')0.5= | 219.089 | psi | [13 empty] | 4(fc')0.5= | 219.089 | psi |  | k= | 22.5671
32(fc')0.5= | 1752.7122 | psi | [13 empty] | 32(fc')0.5= | 1752.7122 | psi |  | Vc= | 8306.2712 | k
b0= | 332 | in. | [13 empty] | b0= | 332 | in. |  | fVc= | 7060.3305 | k
bs= | 140 | in. | [8 empty] | Limit State Allowable |  |  | 1752.7122 | psi | bs= | 140 | in. |  | Vu/fVc= | 0.63238
k= | 32 |  | based on k=2(d/w)(1+d/c) acting at column face | [12 empty] | k= | 13.6518 |  | based on k=2(d/w)(1+d/c) acting at column face
Vc= | 11778.2259 | kips | based on Vc=k(fc')0.5bsd acting at column face | [6 empty] | 22.8259 | [5 empty] | Vc= | 5024.806 | k | based on Vc=k(fc')0.5bsd acting at column face
fVc= | 10011.492 | kips | [7 empty] | 8401.5159 | [5 empty] | fVc= | 4271.0851 | k
Vu/fVc= | 0.44597 |  | ****COMBINED**** |  | Vu/fVc= | 0.74566 |  |  |  | 0.53143 | [5 empty] | Vu/fVc= | 1.0453
Check deep beam (one way shear through short width) at face of column
(only applies when w/d<1.0) - CRSI LIMIT STATE 5 -
d= | 48.365 | in.
w'= | 16.676 | in.
w'/d= | 0.34479 |  | OK, this limit state should be checked
Vu= | 1859.5259 | kips
Mu= | 65941.5022 | k-in.
Vud/Mu= | 1.3639 | [9 empty] | Limit State Allowable |  |  | 539.2532 | psi
Mu/(Vud)= | 0.7332
k= | 9.8454
fVc= | 2527.2469 | kips
Vu/fVc= | 0.73579
Check deep beam (one way shear through long width) at face of column
(only applies when w/d<1.0) - CRSI LIMIT STATE 6 -
d= | 47.23 | in.
w'= | 3.5 | in.
w'/d= | 0.074105 |  | OK, this limit state should be checked
Vu= | 1866.9557 | kips
Mu= | 26408.3753 | k-in.
Vud/Mu= | 3.339 | [9 empty] | Limit State Allowable |  |  | 547.7226 | psi
Mu/(Vud)= | 0.2995
k= | 10
fVc= | 3665.5869 | kips
Vu/fVc= | 0.50932
(continued)
Quantities of Concrete and Reinforcing Bars | [15 empty] | Check two way shear at a distance d/2 from PILE - CRSI LIMIT STATE IN -
Concrete Summary: | [15 empty] | d= |  |  | 48 | in.
Quantity = | 23.625 | CY | [13 empty] | d/2= |  |  | 24 | in.
[16 empty] | Diameter for punching shear |  |  | 60 | in.
Short Steel Bar Summary: | [15 empty] | Area in shear |  |  | 9047.52 | in2
| 29 | Total | #8 | Bars | of length | 9 | ft (per bar) | [8 empty] | 4(fc')0.5= | 219.089 | psi | [6 empty] | Actual Stress | 39.9252 | psi
| 0 | Total |  | Hooks | of length | 1.0472 | ft (per bar) | [8 empty] | Vc= | 1982.2123 | k | based on Vc=4(fc')0.5b0d acting at d/2 from pile face
Weight = | 697.5112 | lbs | [13 empty] | fVc= | 1684.8805 | k
Long Steel Bar Summary: | [15 empty] | Vu= | 361.2241 | k | factored shear demand is decreased by weight of concrete inside of critical section
| 26 | Total | #10 | Bars | of length | 13.392 | ft (per bar) | [8 empty] | Vu/fVc= | 0.21439
| 0 | Total |  | Hooks | of length | 1.5565 | ft (per bar)
Weight = | 1500.8486 | lbs | [13 empty] | Check two way shear at a distance d/2 from PILE - CRSI LIMIT STATE IN (2 PILES) -
[16 empty] | d= |  |  | 48 | in. | Based on previous CRSI assumed average bar diameter of 1.0 in.
| Total weight of all steel = | 2198.3598 | lbs | or | 1.0992 | tons | [9 empty] | d/2= |  |  | 24 | in.
[16 empty] | Straight dimension (1) for punching shear |  |  | 72 | in.
[16 empty] | Round dimension (2) for punching shear |  |  | 188.49 | in.
Comments: | [15 empty] | Area in shear |  |  | 12503.52 | in2
[16 empty] | 4(fc')0.5= | 219.089 | psi | [6 empty] | Actual Stress | 58.2095 | psi
[16 empty] | Vc= | 2739.384 | k | based on Vc=4(fc')0.5b0d acting at d/2 from pile face
[16 empty] | fVc= | 2328.4764 | k
[16 empty] | Vu= | 727.8241 | k | factored shear demand is decreased by weight of concrete inside of critical section
[16 empty] | Vu/fVc= | 0.31258
Check two way shear at a distance d/2 from PILE - CRSI LIMIT STATE EX -
[16 empty] | d= |  |  | 48 | in. | Based on previous CRSI assumed average bar diameter of 1.0 in.
[16 empty] | d/2= |  |  | 24 | in.
[16 empty] | Length dimension for punching shear |  |  | 89.1225 | in.
[16 empty] | Area in shear |  |  | 4277.88 | in2
[16 empty] | 4(fc')0.5= | 219.089 | psi | [6 empty] | Actual Stress | 85.23 | psi
[16 empty] | Vc= | 937.2365 | k | based on Vc=4(fc')0.5b0d acting at d/2 from pile face
[16 empty] | fVc= | 796.6511 | k
[16 empty] | Vu= | 364.6035 | k | factored shear demand is decreased by weight of concrete inside of critical section
[16 empty] | Vu/fVc= | 0.45767 |  | Area for wt.= |  | 16.7211 | ft2
Check one way shear at a distance dcritical from PILE - CRSI LIMIT STATE BM -
[16 empty] | d= |  |  | 48 | in. | Based on previous CRSI assumed average bar diameter of 1.0 in.
[16 empty] | dcritical= |  |  | 13 | in. | Used to locate diagonal line clear from pile
[16 empty] | diagonal = |  |  | 97.3964 | in.
[16 empty] | Area in shear |  |  | 4675.0272 | in2
[16 empty] | 2(fc')0.5= | 109.5445 | psi | [6 empty] | Actual Stress | 78.0523 | psi
[16 empty] | Vc= | 512.1236 | k | based on Vc=2(fc')0.5b0d acting at d from pile face
[16 empty] | fVc= | 435.305 | k
[16 empty] | Vu= | 364.8965 | k
[16 empty] | Vu/fVc= | 0.83825
Note: Minimum cap dimensions shown above. Actual dimensions provided to the left referencing figure below.
Note on C11: Note: CRSI recommends a minimum offset of 3 inches. Designers may select a larger offset to increase the moment demand under the column or the effect of shear (i.e., reduce shear strength)
Note on C15: Note: CRSI recommends a minimum clear cover from the top of the pile to the first layer of structural steel to be set at 3 in.
Note on C18: Note: P=Pile Capacity (tons) E (in.) P£60 15 60<P£120 21 120<P£200 27 200<P£280 30 280<P£400 36
Note on C20: Note: Designer should use a total pile cap depth D greater than or equal to the minimum recommended value in the cell above. This value is acceptable so long as all design checks are "ok".
Note on C25: Note: Short bars are assumed to be placed on top of the long bars.
Note on C26: Note: Long bars are assumed to be placed on the bottom and support the short bars.
Note on C27: Note: The d value used for the shear checks is taken as the pile embedment depth + the clear cover over the top of pile + 1 in.
Note on G139: Note: This value includes interaction from closest pile in perpendicular direction

## 14 Pile Cap
14 PILE CAP (Traditional CRSI Approach) | [8 empty] | 3 | 60 | 3 | Concrete | Round | 3 | 40 | 15
for Vertical Loading | [8 empty] | 4 |  | 4 | Steel | Square | 4 | 50 | 15
Per ACI 318-11 Building Code | [10 empty] | 5 | Wood |  | 5 | 60 | 15
Job Name: |  |  |  |  | Subject: | [5 empty] | 6 |  |  | 6 | 80 | 21
Job Number: |  |  |  |  | Originator: |  | Checker: |  |  |  | 7 |  |  | 7 | 100 | 21
Input: | [10 empty] | 8 |  |  | 8 | 120 | 21
| Pile Type = | Steel | [8 empty] | 9 |  |  | 9 | 140 | 27
| Pile Shape = | Round | [7 empty] | Bar No. | Diameter (in.) | Area (in2) | Hook | 10 | 160 | 27
| Concrete Comp. Strength, f'c= | 3 | ksi | [6 empty] | 3 | 0.375 | 0.11044 | 5.7123 | 11 | 180 | 27
| Steel Reinforcing Yield, fy= | 60 | ksi | [6 empty] | 4 | 0.5 | 0.19634 | 6.783 | 14 | 200 | 27
| Accidential Pile Offset = | 3 | in. | [6 empty] | 5 | 0.625 | 0.30679 | 7.8538 | 3 | 240 | 30
| Pile Allowable Load (ASD) = | 140 | tons | [6 empty] | 6 | 0.75 | 0.44177 | 9.4245 | 4 | 280 | 30
| Pile Allowable Load (ASD) = | 280 | kips | [6 empty] | 7 | 0.875 | 0.6013 | 10.9953 | 5 | 320 | 36
| Minimum Pile Embedment = | 6 | in. | [6 empty] | 8 | 1 | 0.78538 | 12.566 |  | 360 | 36
| Clear Cover Over Top of Pile= | 3 | in. | [6 empty] | 9 | 1.128 | 0.9993 | 16.5901 |  | 400 | 36
| Minimum Pile Dimension dp= | 12 | in. | [6 empty] | 10 | 1.27 | 1.2667 | 18.6785
| Pile Spacing, L= | 3 | ft. | [6 empty] | 11 | 1.41 | 1.5614 | 20.7376
| Pile Edge Distance, E= | 27 | in. | [6 empty] | 14 | 1.693 | 2.2511 | 24.8998
| Pile Cap Dmin,recommended= | 38 | in. | [7 empty] | Short hook add= | 16.5901
| Pile Cap Dcap= | 70 | in. | [7 empty] | Long hook add= | 18.6785
| Pile Cap Dimension A= | 13.5 | ft. | [5 empty] | Short Bar Diameter |  | 1.128 | inches | Long Bar Diameter |  | 1.27 | inches
| Pile Cap Dimension B= | 12.696 | ft. | [5 empty] | Short Bar Area |  | 0.9993 | in2 | Long Bar Area |  | 1.2667 | in2
| Short Bars Size (No.) = | 9 | [6 empty] | Steel pile embedment= |  |  | 6
| Long Bars Size (No.) = | 10
| Reinf. Effective dshort bars = | 59.166 | in. | [5 empty] | Pile Depth Recommendation Calculations:
| Reinf. Effective dlong bars = | 60.365 | in.
| Reinf. Effective dshear checks = | 60 | in. | [5 empty] | If given pile is square |  | 13.5407
Design Checks: | [8 empty] | Equivalent Pile Diameter |  |  | 12
Short bar size small enough to develop straight bars? |  |  |  |  | OK
Long bar size small enough to develop straight bars? |  |  |  |  | OK |  |  |  | Check two way shear at a distance d/2 from PILE - CRSI LIMIT STATE IN -
CRSI Limit State 1 Adequate? |  | OK | [6 empty] | d= |  |  | 60 | in. | Based on previous CRSI assumed average bar diameter of 1.0 in.
CRSI Limit State 2 Adequate? |  | OK |  |  |  | CRSI Limit State P1 Adequate? | OK |  | d/2= |  |  | 30 | in.
CRSI Limit State 3 Adequate? |  | OK |  |  |  | CRSI Limit State P2 Adequate? | OK |  | Diameter for punching shear |  |  | 72 | in.
CRSI Limit State 4 Adequate? |  | OK |  |  |  | CRSI Limit State P3 Adequate? | OK |  | Area in shear |  |  | 13571.28 | in2
CRSI Limit State 5 Adequate? |  | OK |  |  |  | CRSI Limit State P4 Adequate? | NA |  | 4(fc')0.5= | 219.089 | psi | [8 empty] | Actual Stress |  |  | 30.0942 | psi
CRSI Limit State 6 Adequate? |  | OK | [6 empty] | Vc= | 2973.3185 | k | based on Vc=4(fc')0.5b0d acting at d/2 from pile face
Results: | [8 empty] | fVc= | 2527.3207 | k
Column Size Determination | [8 empty] | Vu= | 408.4171 | k | factored shear demand is decreased by weight of concrete inside of critical section
| Net Column Capacity Pu= | 6032.0456 | kips | (reduced by 1.6 x pile cap wt., column f'c = 4 ksi) |  |  |  |  | Vu/fVc= | 0.1616
| Min. Column Dimension c= | 38.8331 | in.
| Rounded Dimension c= | 39 | in.
(continued)
Required Flexural Reinforcement - Short Bars
| Mu= | 73705.7684 | k-in. | Total moment on pile cap with offset
| Mu= | 5459.6865 | k-in./ft | 1 ft strip design
| d= | 59.166 | in.
| As,required,structural,per ft= | 1.7674 | in2/ft
| As,required,structural,total= | 23.86 | in2
| (4/3)As,required,structural,total= | 31.8133 | in2
| As,min,1=3(f'c)1/2bwd/fy= | 26.2493 | in2
| As,min,2=200bwd/fy= | 31.9496 | in2
| As,min,1 or 2, controlling= | 31.9496 | in2
| As,min,3=(0.0018 or 0.002)Ag= | 20.412 | in2
| As,required= | 31.8133 | in2
Increase the calculated area of steel to maintain uniform spacing (ACI 15.4.4)
| b=A/B= | 1.0633 | [7 empty] | Short Bars No Hook Development Length Check
| gs= | 0.96931 |  | % steel concentrated of width B of long side A | [5 empty] | c. to c. spacing of long bars= |  | 5.1624 | in.
| As,required,structural,total,modfied= | 24.5923 | in2 | [6 empty] | concrete cover = |  | 3.564 | in.
| As,required= | 31.8133 | in2 | [6 empty] | cb= |  | 2.5812 | in.
| cb= | 2.5812 | in.
| ld= | 40.4994 | in. | [6 empty] | yt= |  | 1 |  | Use 1.0 for bottom bars
| lavailable= | 53.676 | in. | OK; sufficient length available to develop bar | [5 empty] | ye= |  | 1 |  | Use 1.0 for no epoxy coating
| Req. number of short bars = | 31.8357 | [7 empty] | ys= |  | 1 |  | Based on long bar size
| Prov. number of short bars = | 31 | [7 empty] | (cb+Ktr)/db= |  | 2.2883
[10 empty] | ld= |  | 40.4994 | in.
Required Flexural Reinforcement - Long Bars | [9 empty] | lavailable= |  | 53.676 | in. | OK; required development length available
| Mu= | 74864.2978 | k-in. | Total moment on pile cap with offset
| Mu= | 5896.6838 | k-in./ft | 1 ft strip design
| d= | 60.365 | in. | [6 empty] | Long Bars No Hook Development Length Check
| As,required,structural,per ft= | 1.8729 | in2/ft | [6 empty] | c. to c. spacing of long bars= |  | 6.3079 | in.
| As,required,structural,total= | 23.7785 | in2 | [6 empty] | concrete cover = |  | 3.635 | in.
| (4/3)As,required,structural,total= | 31.7047 | in2 | [6 empty] | cb= |  | 3.154 | in.
| As,min,1=3(f'c)1/2bwd/fy= | 25.1863 | in2
| As,min,2=200bwd/fy= | 30.6558 | in2 | [6 empty] | yt= |  | 1 |  | Use 1.0 for bottom bars
| As,min,1 or 2, controlling= | 30.6558 | in2 | [6 empty] | ye= |  | 1 |  | Use 1.0 for no epoxy coating
| As,min,3=(0.0018 or 0.002)Ag= | 19.1964 | in2 | [6 empty] | ys= |  | 1 |  | Based on long bar size
| As,required= | 30.6558 | in2 | [6 empty] | (cb+Ktr)/db= |  | 2.4834
| cb= | 3.154 | in. | [6 empty] | ld= |  | 42.0149 | in.
| ld= | 42.0149 | in. | [6 empty] | lavailable= |  | 58.5 | in. | OK; required development length available
| lavailable= | 58.5 | in. | OK; sufficient length available to develop bar
| Req. number of long bars = | 24.2007
| Prov. number of long bars = | 24
(continued)
Check two way shear at a distance d/2 from column - CRSI LIMIT STATE 1 -
d= | 60 | in. | [6 empty] | distance from column center to d/2= |  |  | 49.5 | in.
d/2= | 30 | in. | [6 empty] | distance from center of column to adjacent pile centers (above)= |  |  |  |  | 21 | in. | (w/offset)
|  |  | No. of piles outside d/2 from face of the column = | 10 |  |  |  |  | distance from center of column to adjacent pile centers (beside)= |  |  |  |  | 21 | in. | (w/offset)
4(fc')0.5= | 219.089 | psi | [6 empty] | distance from center of column to far pile centers (above)= |  |  |  |  | 52.176 | in. | (w/offset)
b0= | 396 | in. | [6 empty] | distance from center of column to pile centers (beside2)= |  |  |  |  | 39 | in. | (w/offset)
Vc= | 5205.5552 | kips | based on Vc=4(fc')0.5b0d acting at d/2 from column face | [5 empty] | distance from center of column to pile centers (beside3)= |  |  |  |  | 57 | in. | (w/offset)
fVc= | 4424.7219 | kips
Vu= | 4335.3331 | kips | reduced by weight of concrete outside of critical section | [7 empty] | Limit State Allowable |  |  | 219.089 | psi
Vu/fVc= | 0.9798
Check deep beam (one way shear through short width) at a distance
d from column face - CRSI LIMIT STATE 2 -
d= | 60 | in. | [6 empty] | distance from column center to d= |  |  | 79.5 | in.
|  |  | No. of piles outside d from face of the column = | 0 |  |  |  |  | distance from center of column to left or right near pile centers = |  |  |  |  | 21 | in. | (w/offset)
2(fc')0.5= | 109.5445 | psi | [6 empty] | distance from center of column to left or right 2 pile centers = |  |  |  |  | 39 | in. | (w/offset)
bd= | 9141.12 | in2 | [6 empty] | distance from center of column to left or right 3 pile centers = |  |  |  |  | 57 | in. | (w/offset)
Vc= | 1001.3595 | kips | based on Vc=2(fc')0.5bd acting at d from column face | [7 empty] | Limit State Allowable |  |  | 109.5445 | psi
fVc= | 851.1556 | kips
Vu= | -2.2218 | kips | reduced by weight of concrete outside of critical section
Vu/fVc= | -0.0026103
Check deep beam (one way shear through long width) at a distance
d from column face - CRSI LIMIT STATE 3 -
d= | 60 | in. | [6 empty] | distance from column center to d= |  |  | 79.5 | in.
|  |  | No. of piles outside d from face of the column = | 0 |  |  |  |  | distance from center of column to top or bottom near pile centers = |  |  |  |  | 21 | in. | (w/offset)
2(fc')0.5= | 109.5445 | psi | [6 empty] | distance from center of column to top or bottom most pile centers = |  |  |  |  | 52.176 | in. | (w/offset)
bd= | 9720 | in2 | [8 empty] | Limit State Allowable |  |  | 109.5445 | psi
Vc= | 1064.7727 | kips | based on Vc=2(fc')0.5bd acting at d from column face
fVc= | 905.0568 | kips
Vu= | 5.2353 | kips | reduced by weight of concrete outside of critical section
Vu/fVc= | 0.0057845
(continued)
Check two way shear at column face - CRSI LIMIT STATE 4 -
d= | 60 | in.
d/2= | 30 | in.
|  |  | No. of piles outside face of the column = | 14
wactual= | 1.5 | in. | < | d/2 | This procedure applies
Vu= | 6046.8331 | kips
4(fc')0.5= | 219.089 | psi
32(fc')0.5= | 1752.7122 | psi
b0= | 396 | in.
bs= | 156 | in. | [8 empty] | Limit State Allowable |  |  | 1752.7122 | psi
k= | 32 |  | based on k=2(d/w)(1+d/c) acting at column face
Vc= | 16405.386 | kips | based on Vc=k(fc')0.5bsd acting at column face
fVc= | 13944.5781 | kips
Vu/fVc= | 0.43363
Check deep beam (one way shear through short width) at face of column
(only applies when w/d<1.0) - CRSI LIMIT STATE 5 -
d= | 60.365 | in.
w'= | 1.5 | in.
w'/d= | 0.024849 |  | OK, this limit state should be checked
Vu= | 2596.9062 | kips
Mu= | 49614.8656 | k-in.
Vud/Mu= | 3.1596 | [9 empty] | Limit State Allowable |  |  | 547.7226 | psi
Mu/(Vud)= | 0.3165
k= | 10
fVc= | 4281.6673 | kips
Vu/fVc= | 0.60652
Check deep beam (one way shear through long width) at face of column
(only applies when w/d<1.0) - CRSI LIMIT STATE 6 -
d= | 59.166 | in.
w'= | 1.5 | in.
w'/d= | 0.025352 |  | OK, this limit state should be checked
Vu= | 3046.7353 | kips
Mu= | 44607.1849 | k-in.
Vud/Mu= | 4.0411 | [9 empty] | Limit State Allowable |  |  | 547.7226 | psi
Mu/(Vud)= | 0.24746
k= | 10
fVc= | 4462.3823 | kips
Vu/fVc= | 0.68276
(continued)
Quantities of Concrete and Reinforcing Bars | [15 empty] | Check two way shear at a distance d/2 from PILE - CRSI LIMIT STATE IN -
Concrete Summary: | [15 empty] | d= |  |  | 60 | in.
Quantity = | 37.03 | CY | [13 empty] | d/2= |  |  | 30 | in.
[16 empty] | Diameter for punching shear |  |  | 72 | in.
Short Steel Bar Summary: | [15 empty] | Area in shear |  |  | 13571.28 | in2
| 31 | Total | #9 | Bars | of length | 12.196 | ft (per bar) | [8 empty] | 4(fc')0.5= | 219.089 | psi | [6 empty] | Actual Stress | 30.0942 | psi
| 0 | Total |  | Hooks | of length | 1.3825 | ft (per bar) | [8 empty] | Vc= | 2973.3185 | k | based on Vc=4(fc')0.5b0d acting at d/2 from pile face
Weight = | 1285.6062 | lbs | [13 empty] | fVc= | 2527.3207 | k
Long Steel Bar Summary: | [15 empty] | Vu= | 408.4171 | k | factored shear demand is decreased by weight of concrete inside of critical section
| 24 | Total | #10 | Bars | of length | 13 | ft (per bar) | [8 empty] | Vu/fVc= | 0.1616
| 0 | Total |  | Hooks | of length | 1.5565 | ft (per bar)
Weight = | 1344.8464 | lbs | [13 empty] | Check two way shear at a distance d/2 from PILE - CRSI LIMIT STATE IN (2 PILES) -
[16 empty] | d= |  |  | 60 | in. | Based on previous CRSI assumed average bar diameter of 1.0 in.
| Total weight of all steel = | 2630.4527 | lbs | or | 1.3152 | tons | [9 empty] | d/2= |  |  | 30 | in.
[16 empty] | Straight dimension (1) for punching shear |  |  | 72 | in.
[16 empty] | Round dimension (2) for punching shear |  |  | 226.188 | in.
Comments: | [15 empty] | Area in shear |  |  | 17891.28 | in2
[16 empty] | 4(fc')0.5= | 219.089 | psi | [6 empty] | Actual Stress | 46.4593 | psi
[16 empty] | Vc= | 3919.7831 | k | based on Vc=4(fc')0.5b0d acting at d/2 from pile face
[16 empty] | fVc= | 3331.8156 | k
[16 empty] | Vu= | 831.2171 | k | factored shear demand is decreased by weight of concrete inside of critical section
[16 empty] | Vu/fVc= | 0.24948
Check two way shear at a distance d/2 from PILE - CRSI LIMIT STATE EX -
[16 empty] | d= |  |  | 60 | in. | Based on previous CRSI assumed average bar diameter of 1.0 in.
[16 empty] | d/2= |  |  | 30 | in.
[16 empty] | Length dimension for punching shear |  |  | 110.547 | in.
[16 empty] | Area in shear |  |  | 6632.82 | in2
[16 empty] | 4(fc')0.5= | 219.089 | psi | [6 empty] | Actual Stress | 62.133 | psi
[16 empty] | Vc= | 1453.1781 | k | based on Vc=4(fc')0.5b0d acting at d/2 from pile face
[16 empty] | fVc= | 1235.2013 | k
[16 empty] | Vu= | 412.1168 | k | factored shear demand is decreased by weight of concrete inside of critical section
[16 empty] | Vu/fVc= | 0.33364 |  | Area for wt.= |  | 25.6309 | ft2
Check one way shear at a distance dcritical from PILE - CRSI LIMIT STATE BM -
[16 empty] | d= |  |  | 60 | in. | Based on previous CRSI assumed average bar diameter of 1.0 in.
[16 empty] | dcritical= |  |  | 13 | in. | Used to locate diagonal line clear from pile
[16 empty] | diagonal = |  |  | 114.3668 | in.
[16 empty] | Area in shear |  |  | 6862.008 | in2
[16 empty] | 2(fc')0.5= | 109.5445 | psi | [6 empty] | Actual Stress | 60.6542 | psi
[16 empty] | Vc= | 751.6953 | k | based on Vc=2(fc')0.5b0d acting at d from pile face
[16 empty] | fVc= | 638.941 | k
[16 empty] | Vu= | 416.2095 | k | factored shear demand is decreased by weight of concrete inside of critical section
[16 empty] | Vu/fVc= | 0.65141
Note: Minimum cap dimensions shown above. Actual dimensions provided to the left referencing figure below.
Note on C11: Note: CRSI recommends a minimum offset of 3 inches. Designers may select a larger offset to increase the moment demand under the column or the effect of shear (i.e., reduce shear strength)
Note on C15: Note: CRSI recommends a minimum clear cover from the top of the pile to the first layer of structural steel to be set at 3 in.
Note on C18: Note: P=Pile Capacity (tons) E (in.) P£60 15 60<P£120 21 120<P£200 27 200<P£280 30 280<P£400 36
Note on C20: Note: Designer should use a total pile cap depth D greater than or equal to the minimum recommended value in the cell above. This value is acceptable so long as all design checks are "ok".
Note on C25: Note: Short bars are assumed to be placed on top of the long bars.
Note on C26: Note: Long bars are assumed to be placed on the bottom and support the short bars.
Note on C27: Note: The d value used for the shear checks is taken as the pile embedment depth + the clear cover over the top of pile + 1 in.

## 15 Pile Cap
15 PILE CAP (Traditional CRSI Approach) | [8 empty] | 3 | 60 | 3 | Concrete | Round | 3 | 40 | 15
for Vertical Loading | [8 empty] | 4 |  | 4 | Steel | Square | 4 | 50 | 15
Per ACI 318-11 Building Code | [10 empty] | 5 | Wood |  | 5 | 60 | 15
Job Name: |  |  |  |  | Subject: | [5 empty] | 6 |  |  | 6 | 80 | 21
Job Number: |  |  |  |  | Originator: |  | Checker: |  |  |  | 7 |  |  | 7 | 100 | 21
Input: | [10 empty] | 8 |  |  | 8 | 120 | 21
| Pile Type = | Steel | [8 empty] | 9 |  |  | 9 | 140 | 27
| Pile Shape = | Round | [7 empty] | Bar No. | Diameter (in.) | Area (in2) | Hook | 10 | 160 | 27
| Concrete Comp. Strength, f'c= | 3 | ksi | [6 empty] | 3 | 0.375 | 0.11044 | 5.7123 | 11 | 180 | 27
| Steel Reinforcing Yield, fy= | 60 | ksi | [6 empty] | 4 | 0.5 | 0.19634 | 6.783 | 14 | 200 | 27
| Accidential Pile Offset = | 3 | in. | [6 empty] | 5 | 0.625 | 0.30679 | 7.8538 | 3 | 240 | 30
| Pile Allowable Load (ASD) = | 40 | tons | [6 empty] | 6 | 0.75 | 0.44177 | 9.4245 | 4 | 280 | 30
| Pile Allowable Load (ASD) = | 80 | kips | [6 empty] | 7 | 0.875 | 0.6013 | 10.9953 | 5 | 320 | 36
| Minimum Pile Embedment = | 6 | in. | [6 empty] | 8 | 1 | 0.78538 | 12.566 |  | 360 | 36
| Clear Cover Over Top of Pile= | 3 | in. | [6 empty] | 9 | 1.128 | 0.9993 | 16.5901 |  | 400 | 36
| Minimum Pile Dimension dp= | 8 | in. | [6 empty] | 10 | 1.27 | 1.2667 | 18.6785
| Pile Spacing, L= | 3 | ft. | [6 empty] | 11 | 1.41 | 1.5614 | 20.7376
| Pile Edge Distance, E= | 15 | in. | [6 empty] | 14 | 1.693 | 2.2511 | 24.8998
| Pile Cap Dmin,recommended= | 23 | in. | A'= | 5.867 | ft. |  |  |  |  | Short hook add= | 20.7376
| Pile Cap Dcap= | 48 | in. | B'= | 7.444 | ft. |  |  |  |  | Long hook add= | 20.7376
| Pile Cap Dimension A= | 12.892 | ft. | [5 empty] | Short Bar Diameter |  | 1.41 | inches | Long Bar Diameter |  | 1.41 | inches
| Pile Cap Dimension B= | 11.5 | ft. | [5 empty] | Short Bar Area |  | 1.5614 | in2 | Long Bar Area |  | 1.5614 | in2
| Short Bars Size (No.) = | 11 | [6 empty] | Steel pile embedment= |  |  | 6
| Long Bars Size (No.) = | 11
| Reinf. Effective dshort bars = | 36.885 | in. | [5 empty] | Pile Depth Recommendation Calculations:
| Reinf. Effective dlong bars = | 38.295 | in. | [11 empty] | x= | 6.446 | x'= | 6.446 | xcorner= | 3.5125
| Reinf. Effective dshear checks = | 38 | in. | [5 empty] | If given pile is square |  | 9.0272 |  |  |  | y= | 2.2782 | y'= | 3.722 | ycorner= | 2.028
Design Checks: | [11 empty] | 8
Short bar size small enough to develop straight bars? |  |  |  |  | OK
Long bar size small enough to develop straight bars? |  |  |  |  | NG; select smaller bar size |  |  |  | Check two way shear at a distance d/2 from PILE - CRSI LIMIT STATE IN -
CRSI Limit State 1 Adequate? |  | OK | [6 empty] | d= |  |  | 38 | in. | Based on previous CRSI assumed average bar diameter of 1.0 in.
CRSI Limit State 2 Adequate? |  | OK |  |  |  | CRSI Limit State P1 Adequate? | OK |  | d/2= |  |  | 19 | in.
CRSI Limit State 3 Adequate? |  | OK |  |  |  | CRSI Limit State P2 Adequate? | OK |  | Diameter for punching shear |  |  | 46 | in.
CRSI Limit State 4 Adequate? |  | OK |  |  |  | CRSI Limit State P3 Adequate? | OK |  | Area in shear |  |  | 5491.342 | in2
CRSI Limit State 5 Adequate? |  | OK |  |  |  | CRSI Limit State P4 Adequate? | NA |  | 4(fc')0.5= | 219.089 | psi | [8 empty] | Actual Stress |  |  | 21.2919 | psi
CRSI Limit State 6 Adequate? |  | OK | [6 empty] | Vc= | 1203.0928 | k | based on Vc=4(fc')0.5b0d acting at d/2 from pile face
Results: | [8 empty] | fVc= | 1022.6288 | k
Column Size Determination | [8 empty] | Vu= | 116.921 | k | factored shear demand is decreased by weight of concrete inside of critical section
| Net Column Capacity Pu= | 1791.3491 | kips | (reduced by 1.6 x pile cap wt., column f'c = 4 ksi) |  |  |  |  | Vu/fVc= | 0.11433
| Min. Column Dimension c= | 21.1622 | in.
| Rounded Dimension c= | 22 | in.
(continued)
Required Flexural Reinforcement - Short Bars
| Mu= | 28353.0263 | k-in. | Total moment on pile cap with offset
| Mu= | 2199.2729 | k-in./ft | 1 ft strip design
| d= | 36.885 | in.
| As,required,structural,per ft= | 1.1432 | in2/ft
| As,required,structural,total= | 14.7377 | in2
| (4/3)As,required,structural,total= | 19.6503 | in2
| As,min,1=3(f'c)1/2bwd/fy= | 15.6272 | in2
| As,min,2=200bwd/fy= | 19.0209 | in2
| As,min,1 or 2, controlling= | 19.0209 | in2
| As,min,3=(0.0018 or 0.002)Ag= | 13.3664 | in2
| As,required= | 19.0209 | in2
Increase the calculated area of steel to maintain uniform spacing (ACI 15.4.4)
| b=A/B= | 1.121 | [7 empty] | Short Bars No Hook Development Length Check
| gs= | 0.94293 |  | % steel concentrated of width B of long side A | [5 empty] | c. to c. spacing of long bars= |  | 9.2059 | in.
| As,required,structural,total,modfied= | 15.5788 | in2 | [6 empty] | concrete cover = |  | 3.705 | in.
| As,required= | 19.0209 | in2 | [6 empty] | cb= |  | 3.705 | in.
| cb= | 3.705 | in.
| ld= | 46.3373 | in. | [6 empty] | yt= |  | 1 |  | Use 1.0 for bottom bars
| lavailable= | 55 | in. | OK; sufficient length available to develop bar | [5 empty] | ye= |  | 1 |  | Use 1.0 for no epoxy coating
| Req. number of short bars = | 12.1819 | [7 empty] | ys= |  | 1 |  | Based on long bar size
| Prov. number of short bars = | 17 | [7 empty] | (cb+Ktr)/db= |  | 2.5
[10 empty] | ld= |  | 46.3373 | in.
Required Flexural Reinforcement - Long Bars | [9 empty] | lavailable= |  | 55 | in. | OK; required development length available
| Mu= | 28062.2625 | k-in. | Total moment on pile cap with offset
| Mu= | 2440.1967 | k-in./ft | 1 ft strip design
| d= | 38.295 | in. | [6 empty] | Long Bars No Hook Development Length Check
| As,required,structural,per ft= | 1.2227 | in2/ft | [6 empty] | c. to c. spacing of long bars= |  | 10.8825 | in.
| As,required,structural,total= | 14.0616 | in2 | [6 empty] | concrete cover = |  | 3.705 | in.
| (4/3)As,required,structural,total= | 18.7487 | in2 | [6 empty] | cb= |  | 3.705 | in.
| As,min,1=3(f'c)1/2bwd/fy= | 14.4728 | in2
| As,min,2=200bwd/fy= | 17.6157 | in2 | [6 empty] | yt= |  | 1 |  | Use 1.0 for bottom bars
| As,min,1 or 2, controlling= | 17.6157 | in2 | [6 empty] | ye= |  | 1 |  | Use 1.0 for no epoxy coating
| As,min,3=(0.0018 or 0.002)Ag= | 11.9232 | in2 | [6 empty] | ys= |  | 1 |  | Based on long bar size
| As,required= | 17.6157 | in2 | [6 empty] | (cb+Ktr)/db= |  | 2.5
| cb= | 3.705 | in. | [6 empty] | ld= |  | 46.3373 | in.
| ld= | 46.3373 | in. | [6 empty] | lavailable= |  | 63.352 | in. | OK; required development length available
| lavailable= | 63.352 | in. | OK; sufficient length available to develop bar
| Req. number of long bars = | 11.282
| Prov. number of long bars = | 13
(continued)
Check two way shear at a distance d/2 from column - CRSI LIMIT STATE 1 -
d= | 38 | in. | [6 empty] | distance from column center to d/2= |  |  | 30 | in.
d/2= | 19 | in. | [6 empty] | distance from center of column to adjacent pile centers (top)= |  |  |  |  | 21 | in. | (w/offset)
|  |  | No. of piles outside d/2 from face of the column = | 14 |  |  |  |  | distance from center of column to adjacent pile centers (top2)= |  |  |  |  | 39 | in. | (w/offset)
4(fc')0.5= | 219.089 | psi | [6 empty] | distance from center of column to adjacent pile centers (top3)= |  |  |  |  | 57 | in. | (w/offset)
b0= | 240 | in. | [6 empty] | distance from center of column to adjacent pile centers (LR1)= |  |  |  |  | 34.176 | in. | (w/offset)
Vc= | 1998.0919 | kips | based on Vc=4(fc')0.5b0d acting at d/2 from column face | [5 empty] | distance from center of column to adjacent pile centers (LR2)= |  |  |  |  | 65.352 | in. | (w/offset)
fVc= | 1698.3781 | kips | [8 empty] | Limit State Allowable |  |  | 219.089 | psi
Vu= | 1687.3491 | kips | reduced by weight of concrete outside of critical section
Vu/fVc= | 0.99351
Check deep beam (one way shear through short width) at a distance
d from column face - CRSI LIMIT STATE 2 -
d= | 38 | in. | [6 empty] | distance from column center to d= |  |  | 49 | in.
|  |  | No. of piles outside d from face of the column = | 2 |  |  |  |  | distance from center of column to left or right 1 pile centers = |  |  |  |  | 34.176 | in. | (w/offset)
2(fc')0.5= | 109.5445 | psi | [6 empty] | distance from center of column to left or right 2 pile centers = |  |  |  |  | 65.352 | in. | (w/offset)
bd= | 4638.5471 | in2
Vc= | 508.1274 | kips | based on Vc=2(fc')0.5bd acting at d from column face
fVc= | 431.9083 | kips | [8 empty] | Limit State Allowable |  |  | 109.5445 | psi
Vu= | 236.7546 | kips | reduced by weight of concrete outside of critical section | [7 empty] | boriginal | 11.5
Vu/fVc= | 0.54816 | [9 empty] | bmodified | 10.1723
Check deep beam (one way shear through long width) at a distance
d from column face - CRSI LIMIT STATE 3 -
d= | 38 | in. | [6 empty] | distance from column center to d= |  |  | 49 | in.
|  |  | No. of piles outside d from face of the column = | 2 |  |  |  |  | distance from center of column to top or bottom 1 centers = |  |  |  |  | 21 | in. | (w/offset)
2(fc')0.5= | 109.5445 | psi | [6 empty] | distance from center of column to top or bottom 2 centers = |  |  |  |  | 39 | in. | (w/offset)
bd= | 5307.9956 | in2 | [6 empty] | distance from center of column to top or bottom 3 centers = |  |  |  |  | 57 | in. | (w/offset)
Vc= | 581.4618 | kips | based on Vc=2(fc')0.5bd acting at d from column face
fVc= | 494.2425 | kips | [8 empty] | Limit State Allowable |  |  | 109.5445 | psi
Vu= | 242.2112 | kips | reduced by weight of concrete outside of critical section | [7 empty] | boriginal | 12.892
Vu/fVc= | 0.49007 | [9 empty] | bmodified | 11.6403
(continued)
Check two way shear at column face - CRSI LIMIT STATE 4 - | [19 empty] | waverage | 16.588 | in.
d= | 38 | in. | [7 empty] | Make sure larger w is not within d/2 | [9 empty] | Vu | 1652.899 | k
d/2= | 19 | in. | [7 empty] | OK | [9 empty] | 4(fc')0.5= | 219.089 | psi
|  |  | No. of piles outside face of the column = | 14 | [15 empty] | 32(fc')0.5= | 1752.7122 | psi
wactual= | 10 | in. | < | d/2 | This procedure applies | [10 empty] | wactual | 23.176 | in. |  | b0= | 240 | in.
Vu= | 1666.5758 | kips | [13 empty] | Vu | 1666.5758 | k |  | bs= | 88 | in.
4(fc')0.5= | 219.089 | psi | [13 empty] | 4(fc')0.5= | 219.089 | psi |  | k= | 12.4953
32(fc')0.5= | 1752.7122 | psi | [13 empty] | 32(fc')0.5= | 1752.7122 | psi |  | Vc= | 2288.6271 | k
b0= | 240 | in. | [13 empty] | b0= | 240 | in. |  | fVc= | 1945.333 | k
bs= | 88 | in. | [8 empty] | Limit State Allowable |  |  | 1135.2795 | psi | bs= | 88 | in. |  | Vu/fVc= | 0.84967
k= | 20.7273 |  | based on k=2(d/w)(1+d/c) acting at column face | [12 empty] | k= | 8.9434 |  | based on k=2(d/w)(1+d/c) acting at column face
Vc= | 3796.3746 | kips | based on Vc=k(fc')0.5bsd acting at column face | [6 empty] | 14.8353 | [5 empty] | Vc= | 1638.0629 | k | based on Vc=k(fc')0.5bsd acting at column face
fVc= | 3226.9184 | kips | [7 empty] | 2717.2187 | [5 empty] | fVc= | 1392.3535 | k
Vu/fVc= | 0.51646 |  | ****COMBINED**** |  | Vu/fVc= | 0.8567 |  |  |  | 0.61334 | [5 empty] | Vu/fVc= | 1.1969
Check deep beam (one way shear through short width) at face of column
(only applies when w/d<1.0) - CRSI LIMIT STATE 5 -
d= | 38.295 | in.
w'= | 23.176 | in.
w'/d= | 0.6052 |  | OK, this limit state should be checked
Vu= | 713.7946 | kips
Mu= | 24187.9186 | k-in.
Vud/Mu= | 1.1301 | [9 empty] | Limit State Allowable |  |  | 234.6176 | psi
Mu/(Vud)= | 0.88488
k= | 4.2835
fVc= | 1053.9032 | kips
Vu/fVc= | 0.67729
Check deep beam (one way shear through long width) at face of column
(only applies when w/d<1.0) - CRSI LIMIT STATE 6 -
d= | 36.885 | in.
w'= | 10 | in.
w'/d= | 0.27111 |  | OK, this limit state should be checked
Vu= | 843.0195 | kips
Mu= | 23769.6295 | k-in.
Vud/Mu= | 1.3082 | [9 empty] | Limit State Allowable |  |  | 547.7226 | psi
Mu/(Vud)= | 0.76443
k= | 10
fVc= | 2656.6288 | kips
Vu/fVc= | 0.31733
(continued)
Quantities of Concrete and Reinforcing Bars | [15 empty] | Check two way shear at a distance d/2 from PILE - CRSI LIMIT STATE IN -
Concrete Summary: | [15 empty] | d= |  |  | 38 | in.
Quantity = | 19.8535 | CY | [13 empty] | d/2= |  |  | 19 | in.
[16 empty] | Diameter for punching shear |  |  | 46 | in.
Short Steel Bar Summary: | [15 empty] | Area in shear |  |  | 5491.342 | in2
| 17 | Total | #11 | Bars | of length | 11 | ft (per bar) | [8 empty] | 4(fc')0.5= | 219.089 | psi | [6 empty] | Actual Stress | 21.2919 | psi
| 0 | Total |  | Hooks | of length | 1.7281 | ft (per bar) | [8 empty] | Vc= | 1203.0928 | k | based on Vc=4(fc')0.5b0d acting at d/2 from pile face
Weight = | 993.5517 | lbs | [13 empty] | fVc= | 1022.6288 | k
Long Steel Bar Summary: | [15 empty] | Vu= | 116.921 | k | factored shear demand is decreased by weight of concrete inside of critical section
| 13 | Total | #11 | Bars | of length | 12.392 | ft (per bar) | [8 empty] | Vu/fVc= | 0.11433
| 0 | Total |  | Hooks | of length | 1.7281 | ft (per bar)
Weight = | 855.9209 | lbs | [13 empty] | Check two way shear at a distance d/2 from PILE - CRSI LIMIT STATE IN (2 PILES) -
[16 empty] | d= |  |  | 38 | in. | Based on previous CRSI assumed average bar diameter of 1.0 in.
| Total weight of all steel = | 1849.4727 | lbs | or | 0.92474 | tons | [9 empty] | d/2= |  |  | 19 | in.
[16 empty] | Straight dimension (1) for punching shear |  |  | 72 | in.
[16 empty] | Round dimension (2) for punching shear |  |  | 144.509 | in.
Comments: | [15 empty] | Area in shear |  |  | 8227.342 | in2
[16 empty] | 4(fc')0.5= | 219.089 | psi | [6 empty] | Actual Stress | 28.4273 | psi
[16 empty] | Vc= | 1802.5203 | k | based on Vc=4(fc')0.5b0d acting at d/2 from pile face
[16 empty] | fVc= | 1532.1423 | k
[16 empty] | Vu= | 233.881 | k | factored shear demand is decreased by weight of concrete inside of critical section
[16 empty] | Vu/fVc= | 0.15265
Check two way shear at a distance d/2 from PILE - CRSI LIMIT STATE EX -
[16 empty] | d= |  |  | 38 | in. | Based on previous CRSI assumed average bar diameter of 1.0 in.
[16 empty] | d/2= |  |  | 19 | in.
[16 empty] | Length dimension for punching shear |  |  | 66.1273 | in.
[16 empty] | Area in shear |  |  | 2512.8355 | in2
[16 empty] | 4(fc')0.5= | 219.089 | psi | [6 empty] | Actual Stress | 47.4087 | psi
[16 empty] | Vc= | 550.5347 | k | based on Vc=4(fc')0.5b0d acting at d/2 from pile face
[16 empty] | fVc= | 467.9545 | k
[16 empty] | Vu= | 119.1302 | k | factored shear demand is decreased by weight of concrete inside of critical section
[16 empty] | Vu/fVc= | 0.25458 |  | Area for wt.= |  | 9.2393 | ft2
Check one way shear at a distance dcritical from PILE - CRSI LIMIT STATE BM -
[16 empty] | d= |  |  | 38 | in. | Based on previous CRSI assumed average bar diameter of 1.0 in.
[16 empty] | dcritical= |  |  | 13 | in. | Used to locate diagonal line clear from pile
[16 empty] | diagonal = |  |  | 76.426 | in.
[16 empty] | Area in shear |  |  | 2904.188 | in2
[16 empty] | 2(fc')0.5= | 109.5445 | psi | [6 empty] | Actual Stress | 40.7223 | psi
[16 empty] | Vc= | 318.1379 | k | based on Vc=2(fc')0.5b0d acting at d from pile face
[16 empty] | fVc= | 270.4172 | k
[16 empty] | Vu= | 118.2653 | k
[16 empty] | Vu/fVc= | 0.43734
Note: Minimum cap dimensions shown above. Actual dimensions provided to the left referencing figure below.
Note on C11: Note: CRSI recommends a minimum offset of 3 inches. Designers may select a larger offset to increase the moment demand under the column or the effect of shear (i.e., reduce shear strength)
Note on C15: Note: CRSI recommends a minimum clear cover from the top of the pile to the first layer of structural steel to be set at 3 in.
Note on C18: Note: P=Pile Capacity (tons) E (in.) P£60 15 60<P£120 21 120<P£200 27 200<P£280 30 280<P£400 36
Note on C20: Note: Designer should use a total pile cap depth D greater than or equal to the minimum recommended value in the cell above. This value is acceptable so long as all design checks are "ok".
Note on C25: Note: Short bars are assumed to be placed on top of the long bars.
Note on C26: Note: Long bars are assumed to be placed on the bottom and support the short bars.
Note on C27: Note: The d value used for the shear checks is taken as the pile embedment depth + the clear cover over the top of pile + 1 in.
Note on G139: Note: This value includes interaction from closest pile in perpendicular direction

## 16 Pile Cap
16 PILE CAP (Traditional CRSI Approach) | [8 empty] | 3 | 60 | 3 | Concrete | Round | 3 | 40 | 15
for Vertical Loading | [8 empty] | 4 |  | 4 | Steel | Square | 4 | 50 | 15
Per ACI 318-11 Building Code | [10 empty] | 5 | Wood |  | 5 | 60 | 15
Job Name: |  |  |  |  | Subject: | [5 empty] | 6 |  |  | 6 | 80 | 21
Job Number: |  |  |  |  | Originator: |  | Checker: |  |  |  | 7 |  |  | 7 | 100 | 21
Input: | [10 empty] | 8 |  |  | 8 | 120 | 21
| Pile Type = | Steel | [8 empty] | 9 |  |  | 9 | 140 | 27
| Pile Shape = | Round | [7 empty] | Bar No. | Diameter (in.) | Area (in2) | Hook | 10 | 160 | 27
| Concrete Comp. Strength, f'c= | 3 | ksi | [6 empty] | 3 | 0.375 | 0.11044 | 5.7123 | 11 | 180 | 27
| Steel Reinforcing Yield, fy= | 60 | ksi | [6 empty] | 4 | 0.5 | 0.19634 | 6.783 | 14 | 200 | 27
| Accidential Pile Offset = | 3 | in. | [6 empty] | 5 | 0.625 | 0.30679 | 7.8538 | 3 | 240 | 30
| Pile Allowable Load (ASD) = | 120 | tons | [6 empty] | 6 | 0.75 | 0.44177 | 9.4245 | 4 | 280 | 30
| Pile Allowable Load (ASD) = | 240 | kips | [6 empty] | 7 | 0.875 | 0.6013 | 10.9953 | 5 | 320 | 36
| Minimum Pile Embedment = | 6 | in. | [6 empty] | 8 | 1 | 0.78538 | 12.566 |  | 360 | 36
| Clear Cover Over Top of Pile= | 3 | in. | [6 empty] | 9 | 1.128 | 0.9993 | 16.5901 |  | 400 | 36
| Minimum Pile Dimension dp= | 12 | in. | [6 empty] | 10 | 1.27 | 1.2667 | 18.6785
| Pile Spacing, L= | 3 | ft. | [6 empty] | 11 | 1.41 | 1.5614 | 20.7376
| Pile Edge Distance, E= | 21 | in. | [6 empty] | 14 | 1.693 | 2.2511 | 24.8998
| Pile Cap Dmin,recommended= | 35 | in. | [7 empty] | Short hook add= | 16.5901
| Pile Cap Dcap= | 71 | in. | [7 empty] | Long hook add= | 16.5901
| Pile Cap Dimension A= | 12.5 | ft. | [5 empty] | Short Bar Diameter |  | 1.128 | inches | Long Bar Diameter |  | 1.128 | inches
| Pile Cap Dimension B= | 12.5 | ft. | [5 empty] | Short Bar Area |  | 0.9993 | in2 | Long Bar Area |  | 0.9993 | in2
| Short Bars Size (No.) = | 9 | [6 empty] | Steel pile embedment= |  |  | 6
| Long Bars Size (No.) = | 9
| Reinf. Effective dshort bars = | 60.308 | in. | [5 empty] | Pile Depth Recommendation Calculations:
| Reinf. Effective dlong bars = | 61.436 | in.
| Reinf. Effective dshear checks = | 61 | in. | [5 empty] | If given pile is square |  | 13.5407
Design Checks: | [8 empty] | Equivalent Pile Diameter |  |  | 12
Short bar size small enough to develop straight bars? |  |  |  |  | OK
Long bar size small enough to develop straight bars? |  |  |  |  | OK |  |  |  | Check two way shear at a distance d/2 from PILE - CRSI LIMIT STATE IN -
CRSI Limit State 1 Adequate? |  | OK | [6 empty] | d= |  |  | 61 | in. | Based on previous CRSI assumed average bar diameter of 1.0 in.
CRSI Limit State 2 Adequate? |  | OK |  |  |  | CRSI Limit State P1 Adequate? | OK |  | d/2= |  |  | 30.5 | in.
CRSI Limit State 3 Adequate? |  | OK |  |  |  | CRSI Limit State P2 Adequate? | OK |  | Diameter for punching shear |  |  | 73 | in.
CRSI Limit State 4 Adequate? |  | OK |  |  |  | CRSI Limit State P3 Adequate? | OK |  | Area in shear |  |  | 13989.0995 | in2
CRSI Limit State 5 Adequate? |  | OK |  |  |  | CRSI Limit State P4 Adequate? | OK |  | 4(fc')0.5= | 219.089 | psi | [8 empty] | Actual Stress |  |  | 24.4997 | psi
CRSI Limit State 6 Adequate? |  | OK | [6 empty] | Vc= | 3064.8581 | k | based on Vc=4(fc')0.5b0d acting at d/2 from pile face
Results: | [8 empty] | fVc= | 2605.1294 | k
Column Size Determination | [8 empty] | Vu= | 342.7287 | k | factored shear demand is decreased by weight of concrete inside of critical section
| Net Column Capacity Pu= | 5922.125 | kips | (reduced by 1.6 x pile cap wt., column f'c = 4 ksi) |  |  |  |  | Vu/fVc= | 0.13156
| Min. Column Dimension c= | 38.4777 | in.
| Rounded Dimension c= | 39 | in.
(continued)
Required Flexural Reinforcement - Short Bars
| Mu= | 86707.1777 | k-in. | Total moment on pile cap with offset
| Mu= | 6936.5742 | k-in./ft | 1 ft strip design
| d= | 60.308 | in.
| As,required,structural,per ft= | 2.2171 | in2/ft
| As,required,structural,total= | 27.7132 | in2
| (4/3)As,required,structural,total= | 36.9509 | in2
| As,min,1=3(f'c)1/2bwd/fy= | 24.774 | in2
| As,min,2=200bwd/fy= | 30.154 | in2
| As,min,1 or 2, controlling= | 30.154 | in2
| As,min,3=(0.0018 or 0.002)Ag= | 19.17 | in2
| As,required= | 30.154 | in2
Increase the calculated area of steel to maintain uniform spacing (ACI 15.4.4)
| b=A/B= | 1 | [7 empty] | Short Bars No Hook Development Length Check
| gs= | 1 |  | % steel concentrated of width B of long side A | [5 empty] | c. to c. spacing of long bars= |  | 4.9266 | in.
| As,required,structural,total,modfied= | 27.7132 | in2 | [6 empty] | concrete cover = |  | 3.564 | in.
| As,required= | 30.154 | in2 | [6 empty] | cb= |  | 2.4633 | in.
| cb= | 2.4633 | in.
| ld= | 42.4376 | in. | [6 empty] | yt= |  | 1 |  | Use 1.0 for bottom bars
| lavailable= | 52.5 | in. | OK; sufficient length available to develop bar | [5 empty] | ye= |  | 1 |  | Use 1.0 for no epoxy coating
| Req. number of short bars = | 30.1752 | [7 empty] | ys= |  | 1 |  | Based on long bar size
| Prov. number of short bars = | 30 | [7 empty] | (cb+Ktr)/db= |  | 2.1838
[10 empty] | ld= |  | 42.4376 | in.
Required Flexural Reinforcement - Long Bars | [9 empty] | lavailable= |  | 52.5 | in. | OK; required development length available
| Mu= | 86707.1777 | k-in. | Total moment on pile cap with offset
| Mu= | 6936.5742 | k-in./ft | 1 ft strip design
| d= | 61.436 | in. | [6 empty] | Long Bars No Hook Development Length Check
| As,required,structural,per ft= | 2.1735 | in2/ft | [6 empty] | c. to c. spacing of long bars= |  | 4.9266 | in.
| As,required,structural,total= | 27.169 | in2 | [6 empty] | concrete cover = |  | 3.564 | in.
| (4/3)As,required,structural,total= | 36.2253 | in2 | [6 empty] | cb= |  | 2.4633 | in.
| As,min,1=3(f'c)1/2bwd/fy= | 25.2374 | in2
| As,min,2=200bwd/fy= | 30.718 | in2 | [6 empty] | yt= |  | 1 |  | Use 1.0 for bottom bars
| As,min,1 or 2, controlling= | 30.718 | in2 | [6 empty] | ye= |  | 1 |  | Use 1.0 for no epoxy coating
| As,min,3=(0.0018 or 0.002)Ag= | 19.17 | in2 | [6 empty] | ys= |  | 1 |  | Based on long bar size
| As,required= | 30.718 | in2 | [6 empty] | (cb+Ktr)/db= |  | 2.1838
| cb= | 2.4633 | in. | [6 empty] | ld= |  | 42.4376 | in.
| ld= | 42.4376 | in. | [6 empty] | lavailable= |  | 52.5 | in. | OK; required development length available
| lavailable= | 52.5 | in. | OK; sufficient length available to develop bar
| Req. number of long bars = | 30.7396
| Prov. number of long bars = | 30
(continued)
Check two way shear at a distance d/2 from column - CRSI LIMIT STATE 1 -
d= | 61 | in. | [6 empty] | distance from column center to d/2= |  |  | 50 | in.
d/2= | 30.5 | in. | [6 empty] | distance from center of column to adjacent pile centers (above)= |  |  |  |  | 21 | in. | (w/offset)
|  |  | No. of piles outside d/2 from face of the column = | 12 |  |  |  |  | distance from center of column to adjacent pile centers (beside)= |  |  |  |  | 21 | in. | (w/offset)
4(fc')0.5= | 219.089 | psi | [6 empty] | distance from center of column to far pile centers (above)= |  |  |  |  | 57 | in. | (w/offset)
b0= | 400 | in. | [6 empty] | distance from center of column to far pile centers (beside)= |  |  |  |  | 57 | in. | (w/offset)
Vc= | 5345.7722 | kips | based on Vc=4(fc')0.5b0d acting at d/2 from column face | [7 empty] | Limit State Allowable |  |  | 219.089 | psi
fVc= | 4543.9063 | kips
Vu= | 4484.7361 | kips | reduced by weight of concrete outside of critical section
Vu/fVc= | 0.98698
Check deep beam (one way shear through short width) at a distance
d from column face - CRSI LIMIT STATE 2 -
d= | 61 | in. | [6 empty] | distance from column center to d= |  |  | 80.5 | in.
|  |  | No. of piles outside d from face of the column = | 0 |  |  |  |  | distance from center of column to left or right near pile centers = |  |  |  |  | 21 | in. | (w/offset)
2(fc')0.5= | 109.5445 | psi | [6 empty] | distance from center of column to left or right most pile centers = |  |  |  |  | 57 | in. | (w/offset)
bd= | 9150 | in2 | [8 empty] | Limit State Allowable |  |  | 109.5445 | psi
Vc= | 1002.3323 | kips | based on Vc=2(fc')0.5bd acting at d from column face
fVc= | 851.9824 | kips
Vu= | 8.1354 | kips | reduced by weight of concrete outside of critical section
Vu/fVc= | 0.0095488
Check deep beam (one way shear through long width) at a distance
d from column face - CRSI LIMIT STATE 3 -
d= | 61 | in. | [6 empty] | distance from column center to d= |  |  | 80.5 | in.
|  |  | No. of piles outside d from face of the column = | 0 |  |  |  |  | distance from center of column to top or bottom near pile centers = |  |  |  |  | 21 | in. | (w/offset)
2(fc')0.5= | 109.5445 | psi | [6 empty] | distance from center of column to top or bottom most pile centers = |  |  |  |  | 57 | in. | (w/offset)
bd= | 9150 | in2 | [8 empty] | Limit State Allowable |  |  | 109.5445 | psi
Vc= | 1002.3323 | kips | based on Vc=2(fc')0.5bd acting at d from column face
fVc= | 851.9824 | kips
Vu= | 8.1354 | kips | reduced by weight of concrete outside of critical section
Vu/fVc= | 0.0095488
(continued)
Check two way shear at column face - CRSI LIMIT STATE 4 -
d= | 61 | in.
d/2= | 30.5 | in.
|  |  | No. of piles outside face of the column = | 16
wactual= | 1.5 | in. | < | d/2 | This procedure applies
Vu= | 5937.1237 | kips
4(fc')0.5= | 219.089 | psi
32(fc')0.5= | 1752.7122 | psi
b0= | 400 | in.
bs= | 156 | in. | [8 empty] | Limit State Allowable |  |  | 1752.7122 | psi
k= | 32 |  | based on k=2(d/w)(1+d/c) acting at column face
Vc= | 16678.8091 | kips | based on Vc=k(fc')0.5bsd acting at column face
fVc= | 14176.9878 | kips
Vu/fVc= | 0.41879
Check deep beam (one way shear through short width) at face of column
(only applies when w/d<1.0) - CRSI LIMIT STATE 5 -
d= | 61.436 | in.
w'= | 1.5 | in.
w'/d= | 0.024416 |  | OK, this limit state should be checked
Vu= | 2989.9062 | kips
Mu= | 57625.8984 | k-in.
Vud/Mu= | 3.1876 | [9 empty] | Limit State Allowable |  |  | 547.7226 | psi
Mu/(Vud)= | 0.31372
k= | 10
fVc= | 4290.3601 | kips
Vu/fVc= | 0.69689
Check deep beam (one way shear through long width) at face of column
(only applies when w/d<1.0) - CRSI LIMIT STATE 6 -
d= | 60.308 | in.
w'= | 1.5 | in.
w'/d= | 0.024872 |  | OK, this limit state should be checked
Vu= | 2989.9062 | kips
Mu= | 57625.8984 | k-in.
Vud/Mu= | 3.1291 | [9 empty] | Limit State Allowable |  |  | 547.7226 | psi
Mu/(Vud)= | 0.31958
k= | 10
fVc= | 4211.5866 | kips
Vu/fVc= | 0.70992
(continued)
Quantities of Concrete and Reinforcing Bars | [15 empty] | Check two way shear at a distance d/2 from PILE - CRSI LIMIT STATE IN -
Concrete Summary: | [15 empty] | d= |  |  | 61 | in.
Quantity = | 34.24 | CY | [13 empty] | d/2= |  |  | 30.5 | in.
[16 empty] | Diameter for punching shear |  |  | 73 | in.
Short Steel Bar Summary: | [15 empty] | Area in shear |  |  | 13989.0995 | in2
| 30 | Total | #9 | Bars | of length | 12 | ft (per bar) | [8 empty] | 4(fc')0.5= | 219.089 | psi | [6 empty] | Actual Stress | 24.4997 | psi
| 0 | Total |  | Hooks | of length | 1.3825 | ft (per bar) | [8 empty] | Vc= | 3064.8581 | k | based on Vc=4(fc')0.5b0d acting at d/2 from pile face
Weight = | 1224.1408 | lbs | [13 empty] | fVc= | 2605.1294 | k
Long Steel Bar Summary: | [15 empty] | Vu= | 342.7287 | k | factored shear demand is decreased by weight of concrete inside of critical section
| 30 | Total | #9 | Bars | of length | 12 | ft (per bar) | [8 empty] | Vu/fVc= | 0.13156
| 0 | Total |  | Hooks | of length | 1.3825 | ft (per bar)
Weight = | 1224.1408 | lbs | [13 empty] | Check two way shear at a distance d/2 from PILE - CRSI LIMIT STATE IN (2 PILES) -
[16 empty] | d= |  |  | 61 | in. | Based on previous CRSI assumed average bar diameter of 1.0 in.
| Total weight of all steel = | 2448.2815 | lbs | or | 1.2241 | tons | [9 empty] | d/2= |  |  | 30.5 | in.
[16 empty] | Straight dimension (1) for punching shear |  |  | 72 | in.
[16 empty] | Round dimension (2) for punching shear |  |  | 229.3295 | in.
Comments: | [15 empty] | Area in shear |  |  | 18381.0995 | in2
[16 empty] | 4(fc')0.5= | 219.089 | psi | [6 empty] | Actual Stress | 38.1269 | psi
[16 empty] | Vc= | 4027.0971 | k | based on Vc=4(fc')0.5b0d acting at d/2 from pile face
[16 empty] | fVc= | 3423.0326 | k
[16 empty] | Vu= | 700.8137 | k | factored shear demand is decreased by weight of concrete inside of critical section
[16 empty] | Vu/fVc= | 0.20473
Check two way shear at a distance d/2 from PILE - CRSI LIMIT STATE EX -
[16 empty] | d= |  |  | 61 | in. | Based on previous CRSI assumed average bar diameter of 1.0 in.
[16 empty] | d/2= |  |  | 30.5 | in.
[16 empty] | Length dimension for punching shear |  |  | 99.3324 | in.
[16 empty] | Area in shear |  |  | 6059.2749 | in2
[16 empty] | 4(fc')0.5= | 219.089 | psi | [6 empty] | Actual Stress | 58.4585 | psi
[16 empty] | Vc= | 1327.5206 | k | based on Vc=4(fc')0.5b0d acting at d/2 from pile face
[16 empty] | fVc= | 1128.3925 | k
[16 empty] | Vu= | 354.2163 | k | factored shear demand is decreased by weight of concrete inside of critical section
[16 empty] | Vu/fVc= | 0.31391 |  | Area for wt.= |  | 20.9744 | ft2
Check one way shear at a distance dcritical from PILE - CRSI LIMIT STATE BM -
[16 empty] | d= |  |  | 61 | in. | Based on previous CRSI assumed average bar diameter of 1.0 in.
[16 empty] | dcritical= |  |  | 13 | in. | Used to locate diagonal line clear from pile
[16 empty] | diagonal = |  |  | 97.3964 | in.
[16 empty] | Area in shear |  |  | 5941.1804 | in2
[16 empty] | 2(fc')0.5= | 109.5445 | psi | [6 empty] | Actual Stress | 60.6975 | psi
[16 empty] | Vc= | 650.8237 | k | based on Vc=2(fc')0.5b0d acting at d from pile face
[16 empty] | fVc= | 553.2001 | k
[16 empty] | Vu= | 360.6147 | k | factored shear demand is decreased by weight of concrete inside of critical section
[16 empty] | Vu/fVc= | 0.65187
Note: Minimum cap dimensions shown above. Actual dimensions provided to the left referencing figure below.
Note on C11: Note: CRSI recommends a minimum offset of 3 inches. Designers may select a larger offset to increase the moment demand under the column or the effect of shear (i.e., reduce shear strength)
Note on C15: Note: CRSI recommends a minimum clear cover from the top of the pile to the first layer of structural steel to be set at 3 in.
Note on C18: Note: P=Pile Capacity (tons) E (in.) P£60 15 60<P£120 21 120<P£200 27 200<P£280 30 280<P£400 36
Note on C20: Note: Designer should use a total pile cap depth D greater than or equal to the minimum recommended value in the cell above. This value is acceptable so long as all design checks are "ok".
Note on C25: Note: Short bars are assumed to be placed on top of the long bars.
Note on C26: Note: Long bars are assumed to be placed on the bottom and support the short bars.
Note on C27: Note: The d value used for the shear checks is taken as the pile embedment depth + the clear cover over the top of pile + 1 in.

## 17 Pile Cap
17 PILE CAP (Traditional CRSI Approach) | [8 empty] | 3 | 60 | 3 | Concrete | Round | 3 | 40 | 15
for Vertical Loading | [8 empty] | 4 |  | 4 | Steel | Square | 4 | 50 | 15
Per ACI 318-11 Building Code | [10 empty] | 5 | Wood |  | 5 | 60 | 15
Job Name: |  |  |  |  | Subject: | [5 empty] | 6 |  |  | 6 | 80 | 21
Job Number: |  |  |  |  | Originator: |  | Checker: |  |  |  | 7 |  |  | 7 | 100 | 21
Input: | [10 empty] | 8 |  |  | 8 | 120 | 21
| Pile Type = | Steel | [8 empty] | 9 |  |  | 9 | 140 | 27
| Pile Shape = | Round | [7 empty] | Bar No. | Diameter (in.) | Area (in2) | Hook | 10 | 160 | 27
| Concrete Comp. Strength, f'c= | 3 | ksi | [6 empty] | 3 | 0.375 | 0.11044 | 5.7123 | 11 | 180 | 27
| Steel Reinforcing Yield, fy= | 60 | ksi | [6 empty] | 4 | 0.5 | 0.19634 | 6.783 | 14 | 200 | 27
| Accidential Pile Offset = | 3 | in. | [6 empty] | 5 | 0.625 | 0.30679 | 7.8538 | 3 | 240 | 30
| Pile Allowable Load (ASD) = | 40 | tons | [6 empty] | 6 | 0.75 | 0.44177 | 9.4245 | 4 | 280 | 30
| Pile Allowable Load (ASD) = | 80 | kips | [6 empty] | 7 | 0.875 | 0.6013 | 10.9953 | 5 | 320 | 36
| Minimum Pile Embedment = | 6 | in. | [6 empty] | 8 | 1 | 0.78538 | 12.566 |  | 360 | 36
| Clear Cover Over Top of Pile= | 3 | in. | [6 empty] | 9 | 1.128 | 0.9993 | 16.5901 |  | 400 | 36
| Minimum Pile Dimension dp= | 8 | in. | [6 empty] | 10 | 1.27 | 1.2667 | 18.6785
| Pile Spacing, L= | 3 | ft. | [6 empty] | 11 | 1.41 | 1.5614 | 20.7376
| Pile Edge Distance, E= | 15 | in. | [6 empty] | 14 | 1.693 | 2.2511 | 24.8998
| Pile Cap Dmin,recommended= | 23 | in. | A'= | 5.867 | ft. |  |  |  |  | Short hook add= | 18.6785
| Pile Cap Dcap= | 51 | in. | B'= | 7.444 | ft. |  |  |  |  | Long hook add= | 20.7376
| Pile Cap Dimension A= | 12.892 | ft. | [5 empty] | Short Bar Diameter |  | 1.27 | inches | Long Bar Diameter |  | 1.41 | inches
| Pile Cap Dimension B= | 11.5 | ft. | [5 empty] | Short Bar Area |  | 1.2667 | in2 | Long Bar Area |  | 1.5614 | in2
| Short Bars Size (No.) = | 10 | [6 empty] | Steel pile embedment= |  |  | 6
| Long Bars Size (No.) = | 11
| Reinf. Effective dshort bars = | 39.955 | in. | [5 empty] | Pile Depth Recommendation Calculations:
| Reinf. Effective dlong bars = | 41.295 | in. | [11 empty] | x= | 6.446 | x'= | 6.446 | xcorner= | 3.5125
| Reinf. Effective dshear checks = | 41 | in. | [5 empty] | If given pile is square |  | 9.0272 |  |  |  | y= | 2.2782 | y'= | 3.722 | ycorner= | 2.028
Design Checks: | [11 empty] | 8
Short bar size small enough to develop straight bars? |  |  |  |  | OK
Long bar size small enough to develop straight bars? |  |  |  |  | NG; select smaller bar size |  |  |  | Check two way shear at a distance d/2 from PILE - CRSI LIMIT STATE IN -
CRSI Limit State 1 Adequate? |  | OK | [6 empty] | d= |  |  | 41 | in. | Based on previous CRSI assumed average bar diameter of 1.0 in.
CRSI Limit State 2 Adequate? |  | OK |  |  |  | CRSI Limit State P1 Adequate? | OK |  | d/2= |  |  | 20.5 | in.
CRSI Limit State 3 Adequate? |  | OK |  |  |  | CRSI Limit State P2 Adequate? | OK |  | Diameter for punching shear |  |  | 49 | in.
CRSI Limit State 4 Adequate? |  | OK |  |  |  | CRSI Limit State P3 Adequate? | OK |  | Area in shear |  |  | 6311.2735 | in2
CRSI Limit State 5 Adequate? |  | OK |  |  |  | CRSI Limit State P4 Adequate? | NA |  | 4(fc')0.5= | 219.089 | psi | [8 empty] | Actual Stress |  |  | 18.1648 | psi
CRSI Limit State 6 Adequate? |  | OK | [6 empty] | Vc= | 1382.7307 | k | based on Vc=4(fc')0.5b0d acting at d/2 from pile face
Results: | [8 empty] | fVc= | 1175.3211 | k
Column Size Determination | [8 empty] | Vu= | 114.6431 | k | factored shear demand is decreased by weight of concrete inside of critical section
| Net Column Capacity Pu= | 2039.3085 | kips | (reduced by 1.6 x pile cap wt., column f'c = 4 ksi) |  |  |  |  | Vu/fVc= | 0.097542
| Min. Column Dimension c= | 22.5794 | in.
| Rounded Dimension c= | 23 | in.
(continued)
Required Flexural Reinforcement - Short Bars
| Mu= | 28042.4524 | k-in. | Total moment on pile cap with offset
| Mu= | 2175.1825 | k-in./ft | 1 ft strip design
| d= | 39.955 | in.
| As,required,structural,per ft= | 1.0392 | in2/ft
| As,required,structural,total= | 13.397 | in2
| (4/3)As,required,structural,total= | 17.8627 | in2
| As,min,1=3(f'c)1/2bwd/fy= | 16.9279 | in2
| As,min,2=200bwd/fy= | 20.604 | in2
| As,min,1 or 2, controlling= | 20.604 | in2
| As,min,3=(0.0018 or 0.002)Ag= | 14.2018 | in2
| As,required= | 17.8627 | in2
Increase the calculated area of steel to maintain uniform spacing (ACI 15.4.4)
| b=A/B= | 1.121 | [7 empty] | Short Bars No Hook Development Length Check
| gs= | 0.94293 |  | % steel concentrated of width B of long side A | [5 empty] | c. to c. spacing of long bars= |  | 9.8289 | in.
| As,required,structural,total,modfied= | 14.1615 | in2 | [6 empty] | concrete cover = |  | 3.635 | in.
| As,required= | 17.8627 | in2 | [6 empty] | cb= |  | 3.635 | in.
| cb= | 3.635 | in.
| ld= | 41.7365 | in. | [6 empty] | yt= |  | 1 |  | Use 1.0 for bottom bars
| lavailable= | 54.5 | in. | OK; sufficient length available to develop bar | [5 empty] | ye= |  | 1 |  | Use 1.0 for no epoxy coating
| Req. number of short bars = | 14.1014 | [7 empty] | ys= |  | 1 |  | Based on long bar size
| Prov. number of short bars = | 16 | [7 empty] | (cb+Ktr)/db= |  | 2.5
[10 empty] | ld= |  | 41.7365 | in.
Required Flexural Reinforcement - Long Bars | [9 empty] | lavailable= |  | 54.5 | in. | OK; required development length available
| Mu= | 35395.4742 | k-in. | Total moment on pile cap with offset
| Mu= | 3077.8673 | k-in./ft | 1 ft strip design
| d= | 41.295 | in. | [6 empty] | Long Bars No Hook Development Length Check
| As,required,structural,per ft= | 1.4339 | in2/ft | [6 empty] | c. to c. spacing of long bars= |  | 9.3279 | in.
| As,required,structural,total= | 16.4902 | in2 | [6 empty] | concrete cover = |  | 3.705 | in.
| (4/3)As,required,structural,total= | 21.9869 | in2 | [6 empty] | cb= |  | 3.705 | in.
| As,min,1=3(f'c)1/2bwd/fy= | 15.6066 | in2
| As,min,2=200bwd/fy= | 18.9957 | in2 | [6 empty] | yt= |  | 1 |  | Use 1.0 for bottom bars
| As,min,1 or 2, controlling= | 18.9957 | in2 | [6 empty] | ye= |  | 1 |  | Use 1.0 for no epoxy coating
| As,min,3=(0.0018 or 0.002)Ag= | 12.6684 | in2 | [6 empty] | ys= |  | 1 |  | Based on long bar size
| As,required= | 18.9957 | in2 | [6 empty] | (cb+Ktr)/db= |  | 2.5
| cb= | 3.705 | in. | [6 empty] | ld= |  | 46.3373 | in.
| ld= | 46.3373 | in. | [6 empty] | lavailable= |  | 62.852 | in. | OK; required development length available
| lavailable= | 62.852 | in. | OK; sufficient length available to develop bar
| Req. number of long bars = | 12.1658
| Prov. number of long bars = | 15
(continued)
Check two way shear at a distance d/2 from column - CRSI LIMIT STATE 1 -
d= | 41 | in. | [6 empty] | distance from column center to d/2= |  |  | 32 | in.
d/2= | 20.5 | in. | [6 empty] | distance from center of column to adjacent pile centers (top)= |  |  |  |  | 21 | in. | (w/offset)
|  |  | No. of piles outside d/2 from face of the column = | 16 |  |  |  |  | distance from center of column to adjacent pile centers (top2)= |  |  |  |  | 39 | in. | (w/offset)
4(fc')0.5= | 219.089 | psi | [6 empty] | distance from center of column to adjacent pile centers (top3)= |  |  |  |  | 57 | in. | (w/offset)
b0= | 256 | in. | [6 empty] | distance from center of column to adjacent pile centers (LR1)= |  |  |  |  | 34.176 | in. | (w/offset)
Vc= | 2299.5584 | kips | based on Vc=4(fc')0.5b0d acting at d/2 from column face | [5 empty] | distance from center of column to adjacent pile centers (LR2)= |  |  |  |  | 65.352 | in. | (w/offset)
fVc= | 1954.6246 | kips | [8 empty] | Limit State Allowable |  |  | 219.089 | psi
Vu= | 1940.3218 | kips | reduced by weight of concrete outside of critical section
Vu/fVc= | 0.99268
Check deep beam (one way shear through short width) at a distance
d from column face - CRSI LIMIT STATE 2 -
d= | 41 | in. | [6 empty] | distance from column center to d= |  |  | 52.5 | in.
|  |  |  | No. of piles outside d from face of the column = | 3 |  |  |  | distance from center of column to left or right 1 pile centers = |  |  |  |  | 34.176 | in. | (w/offset)
2(fc')0.5= | 109.5445 | psi | [6 empty] | distance from center of column to left or right 2 pile centers = |  |  |  |  | 65.352 | in. | (w/offset)
bd= | 4839.0438 | in2
Vc= | 530.0907 | kips | based on Vc=2(fc')0.5bd acting at d from column face
fVc= | 450.5771 | kips | [8 empty] | Limit State Allowable |  |  | 109.5445 | psi
Vu= | 366.973 | kips | reduced by weight of concrete outside of critical section | [7 empty] | boriginal | 11.5
Vu/fVc= | 0.81445 | [9 empty] | bmodified | 9.8355
Check deep beam (one way shear through long width) at a distance
d from column face - CRSI LIMIT STATE 3 -
d= | 41 | in. | [6 empty] | distance from column center to d= |  |  | 52.5 | in.
|  |  | No. of piles outside d from face of the column = | 2 |  |  |  |  | distance from center of column to top or bottom 1 centers = |  |  |  |  | 21 | in. | (w/offset)
2(fc')0.5= | 109.5445 | psi | [6 empty] | distance from center of column to top or bottom 2 centers = |  |  |  |  | 39 | in. | (w/offset)
bd= | 5229.9639 | in2 | [6 empty] | distance from center of column to top or bottom 3 centers = |  |  |  |  | 57 | in. | (w/offset)
Vc= | 572.9138 | kips | based on Vc=2(fc')0.5bd acting at d from column face
fVc= | 486.9768 | kips | [8 empty] | Limit State Allowable |  |  | 109.5445 | psi
Vu= | 245.1848 | kips | reduced by weight of concrete outside of critical section | [7 empty] | boriginal | 12.892
Vu/fVc= | 0.50348 | [9 empty] | bmodified | 10.63
(continued)
Check two way shear at column face - CRSI LIMIT STATE 4 - | [19 empty] | waverage | 16.088 | in.
d= | 41 | in. | [7 empty] | Make sure larger w is not within d/2 | [9 empty] | Vu | 1900.5239 | k
d/2= | 20.5 | in. | [7 empty] | OK | [9 empty] | 4(fc')0.5= | 219.089 | psi
|  |  | No. of piles outside face of the column = | 16 | [15 empty] | 32(fc')0.5= | 1752.7122 | psi
wactual= | 9.5 | in. | < | d/2 | This procedure applies | [10 empty] | wactual | 22.676 | in. |  | b0= | 256 | in.
Vu= | 1915.0555 | kips | [13 empty] | Vu | 1915.0555 | k |  | bs= | 92 | in.
4(fc')0.5= | 219.089 | psi | [13 empty] | 4(fc')0.5= | 219.089 | psi |  | k= | 14.1829
32(fc')0.5= | 1752.7122 | psi | [13 empty] | 32(fc')0.5= | 1752.7122 | psi |  | Vc= | 2930.1931 | k
b0= | 256 | in. | [13 empty] | b0= | 256 | in. |  | fVc= | 2490.6642 | k
bs= | 92 | in. | [8 empty] | Limit State Allowable |  |  | 1315.5368 | psi | bs= | 92 | in. |  | Vu/fVc= | 0.76306
k= | 24.0183 |  | based on k=2(d/w)(1+d/c) acting at column face | [12 empty] | k= | 10.0624 |  | based on k=2(d/w)(1+d/c) acting at column face
Vc= | 4962.2049 | kips | based on Vc=k(fc')0.5bsd acting at column face | [6 empty] | 17.0403 | [5 empty] | Vc= | 2078.8916 | k | based on Vc=k(fc')0.5bsd acting at column face
fVc= | 4217.8742 | kips | [7 empty] | 3520.5483 | [5 empty] | fVc= | 1767.0579 | k
Vu/fVc= | 0.45403 |  | ****COMBINED**** |  | Vu/fVc= | 0.76889 |  |  |  | 0.54397 | [5 empty] | Vu/fVc= | 1.0838
Check deep beam (one way shear through short width) at face of column
(only applies when w/d<1.0) - CRSI LIMIT STATE 5 -
d= | 41.295 | in.
w'= | 22.676 | in.
w'/d= | 0.54912 |  | OK, this limit state should be checked
Vu= | 838.8955 | kips
Mu= | 30629.7629 | k-in.
Vud/Mu= | 1.131 | [9 empty] | Limit State Allowable |  |  | 258.94 | psi
Mu/(Vud)= | 0.88418
k= | 4.7276
fVc= | 1254.2806 | kips
Vu/fVc= | 0.66883
Check deep beam (one way shear through long width) at face of column
(only applies when w/d<1.0) - CRSI LIMIT STATE 6 -
d= | 39.955 | in.
w'= | 9.5 | in.
w'/d= | 0.23777 |  | OK, this limit state should be checked
Vu= | 840.2562 | kips
Mu= | 23270.8731 | k-in.
Vud/Mu= | 1.4427 | [9 empty] | Limit State Allowable |  |  | 547.7226 | psi
Mu/(Vud)= | 0.69315
k= | 10
fVc= | 2877.7445 | kips
Vu/fVc= | 0.29198
(continued)
Quantities of Concrete and Reinforcing Bars | [15 empty] | Check two way shear at a distance d/2 from PILE - CRSI LIMIT STATE IN -
Concrete Summary: | [15 empty] | d= |  |  | 41 | in.
Quantity = | 21.0944 | CY | [13 empty] | d/2= |  |  | 20.5 | in.
[16 empty] | Diameter for punching shear |  |  | 49 | in.
Short Steel Bar Summary: | [15 empty] | Area in shear |  |  | 6311.2735 | in2
| 16 | Total | #10 | Bars | of length | 11 | ft (per bar) | [8 empty] | 4(fc')0.5= | 219.089 | psi | [6 empty] | Actual Stress | 18.1648 | psi
| 0 | Total |  | Hooks | of length | 1.5565 | ft (per bar) | [8 empty] | Vc= | 1382.7307 | k | based on Vc=4(fc')0.5b0d acting at d/2 from pile face
Weight = | 758.6313 | lbs | [13 empty] | fVc= | 1175.3211 | k
Long Steel Bar Summary: | [15 empty] | Vu= | 114.6431 | k | factored shear demand is decreased by weight of concrete inside of critical section
| 15 | Total | #11 | Bars | of length | 12.392 | ft (per bar) | [8 empty] | Vu/fVc= | 0.097542
| 0 | Total |  | Hooks | of length | 1.7281 | ft (per bar)
Weight = | 987.6011 | lbs | [13 empty] | Check two way shear at a distance d/2 from PILE - CRSI LIMIT STATE IN (2 PILES) -
[16 empty] | d= |  |  | 41 | in. | Based on previous CRSI assumed average bar diameter of 1.0 in.
| Total weight of all steel = | 1746.2324 | lbs | or | 0.87312 | tons | [9 empty] | d/2= |  |  | 20.5 | in.
[16 empty] | Straight dimension (1) for punching shear |  |  | 72 | in.
[16 empty] | Round dimension (2) for punching shear |  |  | 153.9335 | in.
Comments: | [15 empty] | Area in shear |  |  | 9263.2735 | in2
[16 empty] | 4(fc')0.5= | 219.089 | psi | [6 empty] | Actual Stress | 24.8452 | psi
[16 empty] | Vc= | 2029.4815 | k | based on Vc=4(fc')0.5b0d acting at d/2 from pile face
[16 empty] | fVc= | 1725.0593 | k
[16 empty] | Vu= | 230.1481 | k | factored shear demand is decreased by weight of concrete inside of critical section
[16 empty] | Vu/fVc= | 0.13341
Check two way shear at a distance d/2 from PILE - CRSI LIMIT STATE EX -
[16 empty] | d= |  |  | 41 | in. | Based on previous CRSI assumed average bar diameter of 1.0 in.
[16 empty] | d/2= |  |  | 20.5 | in.
[16 empty] | Length dimension for punching shear |  |  | 68.4834 | in.
[16 empty] | Area in shear |  |  | 2807.8184 | in2
[16 empty] | 4(fc')0.5= | 219.089 | psi | [6 empty] | Actual Stress | 41.9759 | psi
[16 empty] | Vc= | 615.1622 | k | based on Vc=4(fc')0.5b0d acting at d/2 from pile face
[16 empty] | fVc= | 522.8879 | k
[16 empty] | Vu= | 117.8608 | k | factored shear demand is decreased by weight of concrete inside of critical section
[16 empty] | Vu/fVc= | 0.2254 |  | Area for wt.= |  | 9.9404 | ft2
Check one way shear at a distance dcritical from PILE - CRSI LIMIT STATE BM -
[16 empty] | d= |  |  | 41 | in. | Based on previous CRSI assumed average bar diameter of 1.0 in.
[16 empty] | dcritical= |  |  | 13 | in. | Used to locate diagonal line clear from pile
[16 empty] | diagonal = |  |  | 76.426 | in.
[16 empty] | Area in shear |  |  | 3133.466 | in2
[16 empty] | 2(fc')0.5= | 109.5445 | psi | [6 empty] | Actual Stress | 37.5485 | psi
[16 empty] | Vc= | 343.254 | k | based on Vc=2(fc')0.5b0d acting at d from pile face
[16 empty] | fVc= | 291.7659 | k
[16 empty] | Vu= | 117.6569 | k
[16 empty] | Vu/fVc= | 0.40326
Note: Minimum cap dimensions shown above. Actual dimensions provided to the left referencing figure below.
Note on C11: Note: CRSI recommends a minimum offset of 3 inches. Designers may select a larger offset to increase the moment demand under the column or the effect of shear (i.e., reduce shear strength)
Note on C15: Note: CRSI recommends a minimum clear cover from the top of the pile to the first layer of structural steel to be set at 3 in.
Note on C18: Note: P=Pile Capacity (tons) E (in.) P£60 15 60<P£120 21 120<P£200 27 200<P£280 30 280<P£400 36
Note on C20: Note: Designer should use a total pile cap depth D greater than or equal to the minimum recommended value in the cell above. This value is acceptable so long as all design checks are "ok".
Note on C25: Note: Short bars are assumed to be placed on top of the long bars.
Note on C26: Note: Long bars are assumed to be placed on the bottom and support the short bars.
Note on C27: Note: The d value used for the shear checks is taken as the pile embedment depth + the clear cover over the top of pile + 1 in.
Note on G139: Note: This value includes interaction from closest pile in perpendicular direction

## 18 Pile Cap
18 PILE CAP (Traditional CRSI Approach) | [8 empty] | 3 | 60 | 3 | Concrete | Round | 3 | 40 | 15
for Vertical Loading | [8 empty] | 4 |  | 4 | Steel | Square | 4 | 50 | 15
Per ACI 318-11 Building Code | [10 empty] | 5 | Wood |  | 5 | 60 | 15
Job Name: |  |  |  |  | Subject: | [5 empty] | 6 |  |  | 6 | 80 | 21
Job Number: |  |  |  |  | Originator: |  | Checker: |  |  |  | 7 |  |  | 7 | 100 | 21
Input: | [10 empty] | 8 |  |  | 8 | 120 | 21
| Pile Type = | Steel | [8 empty] | 9 |  |  | 9 | 140 | 27
| Pile Shape = | Round | [7 empty] | Bar No. | Diameter (in.) | Area (in2) | Hook | 10 | 160 | 27
| Concrete Comp. Strength, f'c= | 3 | ksi | [6 empty] | 3 | 0.375 | 0.11044 | 5.7123 | 11 | 180 | 27
| Steel Reinforcing Yield, fy= | 60 | ksi | [6 empty] | 4 | 0.5 | 0.19634 | 6.783 | 14 | 200 | 27
| Accidential Pile Offset = | 3 | in. | [6 empty] | 5 | 0.625 | 0.30679 | 7.8538 | 3 | 240 | 30
| Pile Allowable Load (ASD) = | 100 | tons | [6 empty] | 6 | 0.75 | 0.44177 | 9.4245 | 4 | 280 | 30
| Pile Allowable Load (ASD) = | 200 | kips | [6 empty] | 7 | 0.875 | 0.6013 | 10.9953 | 5 | 320 | 36
| Minimum Pile Embedment = | 6 | in. | [6 empty] | 8 | 1 | 0.78538 | 12.566 |  | 360 | 36
| Clear Cover Over Top of Pile= | 3 | in. | [6 empty] | 9 | 1.128 | 0.9993 | 16.5901 |  | 400 | 36
| Minimum Pile Dimension dp= | 10 | in. | [6 empty] | 10 | 1.27 | 1.2667 | 18.6785
| Pile Spacing, L= | 3 | ft. | [6 empty] | 11 | 1.41 | 1.5614 | 20.7376
| Pile Edge Distance, E= | 21 | in. | [6 empty] | 14 | 1.693 | 2.2511 | 24.8998
| Pile Cap Dmin,recommended= | 32 | in. | [7 empty] | Short hook add= | 16.5901
| Pile Cap Dcap= | 58 | in. | [7 empty] | Long hook add= | 18.6785
| Pile Cap Dimension A= | 13.892 | ft. | [5 empty] | Short Bar Diameter |  | 1.128 | inches | Long Bar Diameter |  | 1.27 | inches
| Pile Cap Dimension B= | 12.5 | ft. | [5 empty] | Short Bar Area |  | 0.9993 | in2 | Long Bar Area |  | 1.2667 | in2
| Short Bars Size (No.) = | 9 | [6 empty] | Steel pile embedment= |  |  | 6
| Long Bars Size (No.) = | 10
| Reinf. Effective dshort bars = | 47.166 | in. | [5 empty] | Pile Depth Recommendation Calculations:
| Reinf. Effective dlong bars = | 48.365 | in.
| Reinf. Effective dshear checks = | 48 | in. | [5 empty] | If given pile is square |  | 11.284
Design Checks: | [11 empty] | 10
Short bar size small enough to develop straight bars? |  |  |  |  | OK
Long bar size small enough to develop straight bars? |  |  |  |  | NG; select smaller bar size |  |  |  | Check two way shear at a distance d/2 from PILE - CRSI LIMIT STATE IN -
CRSI Limit State 1 Adequate? |  | OK | [6 empty] | d= |  |  | 48 | in. | Based on previous CRSI assumed average bar diameter of 1.0 in.
CRSI Limit State 2 Adequate? |  | OK |  |  |  | CRSI Limit State P1 Adequate? | OK |  | d/2= |  |  | 24 | in.
CRSI Limit State 3 Adequate? |  | OK |  |  |  | CRSI Limit State P2 Adequate? | OK |  | Diameter for punching shear |  |  | 58 | in.
CRSI Limit State 4 Adequate? |  | OK |  |  |  | CRSI Limit State P3 Adequate? | OK |  | Area in shear |  |  | 8745.936 | in2
CRSI Limit State 5 Adequate? |  | OK |  |  |  | CRSI Limit State P4 Adequate? | OK |  | 4(fc')0.5= | 219.089 | psi | [8 empty] | Actual Stress |  |  | 34.155 | psi
CRSI Limit State 6 Adequate? |  | OK | [6 empty] | Vc= | 1916.1386 | k | based on Vc=4(fc')0.5b0d acting at d/2 from pile face
Results: | [8 empty] | fVc= | 1628.7178 | k
Column Size Determination | [8 empty] | Vu= | 298.7172 | k | factored shear demand is decreased by weight of concrete inside of critical section
| Net Column Capacity Pu= | 5558.566 | kips | (reduced by 1.6 x pile cap wt., column f'c = 4 ksi) |  |  |  |  | Vu/fVc= | 0.18341
| Min. Column Dimension c= | 37.2779 | in.
| Rounded Dimension c= | 38 | in.
(continued)
Required Flexural Reinforcement - Short Bars
| Mu= | 72639.3259 | k-in. | Total moment on pile cap with offset
| Mu= | 5228.8602 | k-in./ft | 1 ft strip design
| d= | 47.166 | in.
| As,required,structural,per ft= | 2.1554 | in2/ft
| As,required,structural,total= | 29.9424 | in2
| (4/3)As,required,structural,total= | 39.9233 | in2
| As,min,1=3(f'c)1/2bwd/fy= | 21.5331 | in2
| As,min,2=200bwd/fy= | 26.2092 | in2
| As,min,1 or 2, controlling= | 26.2092 | in2
| As,min,3=(0.0018 or 0.002)Ag= | 17.4039 | in2
| As,required= | 29.9424 | in2
Increase the calculated area of steel to maintain uniform spacing (ACI 15.4.4)
| b=A/B= | 1.1114 | [7 empty] | Short Bars No Hook Development Length Check
| gs= | 0.94726 |  | % steel concentrated of width B of long side A | [5 empty] | c. to c. spacing of long bars= |  | 9.3868 | in.
| As,required,structural,total,modfied= | 31.5217 | in2 | [6 empty] | concrete cover = |  | 3.564 | in.
| As,required= | 31.5217 | in2 | [6 empty] | cb= |  | 3.564 | in.
| cb= | 3.564 | in.
| ld= | 37.0699 | in. | [6 empty] | yt= |  | 1 |  | Use 1.0 for bottom bars
| lavailable= | 53 | in. | OK; sufficient length available to develop bar | [5 empty] | ye= |  | 1 |  | Use 1.0 for no epoxy coating
| Req. number of short bars = | 31.5438 | [7 empty] | ys= |  | 1 |  | Based on long bar size
| Prov. number of short bars = | 18 | [7 empty] | (cb+Ktr)/db= |  | 2.5
[10 empty] | ld= |  | 37.0699 | in.
Required Flexural Reinforcement - Long Bars | [9 empty] | lavailable= |  | 53 | in. | OK; required development length available
| Mu= | 91884.3238 | k-in. | Total moment on pile cap with offset
| Mu= | 7350.7459 | k-in./ft | 1 ft strip design
| d= | 48.365 | in. | [6 empty] | Long Bars No Hook Development Length Check
| As,required,structural,per ft= | 3.0038 | in2/ft | [6 empty] | c. to c. spacing of long bars= |  | 10.195 | in.
| As,required,structural,total= | 37.5479 | in2 | [6 empty] | concrete cover = |  | 3.635 | in.
| (4/3)As,required,structural,total= | 50.0639 | in2 | [6 empty] | cb= |  | 3.635 | in.
| As,min,1=3(f'c)1/2bwd/fy= | 19.868 | in2
| As,min,2=200bwd/fy= | 24.1825 | in2 | [6 empty] | yt= |  | 1 |  | Use 1.0 for bottom bars
| As,min,1 or 2, controlling= | 24.1825 | in2 | [6 empty] | ye= |  | 1 |  | Use 1.0 for no epoxy coating
| As,min,3=(0.0018 or 0.002)Ag= | 15.66 | in2 | [6 empty] | ys= |  | 1 |  | Based on long bar size
| As,required= | 37.5479 | in2 | [6 empty] | (cb+Ktr)/db= |  | 2.5
| cb= | 3.635 | in. | [6 empty] | ld= |  | 41.7365 | in.
| ld= | 41.7365 | in. | [6 empty] | lavailable= |  | 61.352 | in. | OK; required development length available
| lavailable= | 61.352 | in. | OK; sufficient length available to develop bar
| Req. number of long bars = | 29.6416
| Prov. number of long bars = | 15
(continued)
Check two way shear at a distance d/2 from column - CRSI LIMIT STATE 1 -
d= | 48 | in. | [6 empty] | distance from column center to d/2= |  |  | 43 | in.
d/2= | 24 | in. | [6 empty] | distance from center of column to adjacent pile centers (top)= |  |  |  |  | 21 | in. | (w/offset)
|  |  | No. of piles outside d/2 from face of the column = | 10 |  |  |  |  | distance from center of column to adjacent pile centers (top2)= |  |  |  |  | 39 | in. | (w/offset)
4(fc')0.5= | 219.089 | psi | [6 empty] | distance from center of column to adjacent pile centers (top3)= |  |  |  |  | 57 | in. | (w/offset)
b0= | 344 | in. | [6 empty] | distance from center of column to adjacent pile centers (LR1)= |  |  |  |  | 34.176 | in. | (w/offset)
Vc= | 3617.5979 | kips | based on Vc=4(fc')0.5b0d acting at d/2 from column face | [5 empty] | distance from center of column to adjacent pile centers (LR2)= |  |  |  |  | 65.352 | in. | (w/offset)
fVc= | 3074.9583 | kips | [8 empty] | Limit State Allowable |  |  | 219.089 | psi
Vu= | 3058.1449 | kips | reduced by weight of concrete outside of critical section
Vu/fVc= | 0.99453
Check deep beam (one way shear through short width) at a distance
d from column face - CRSI LIMIT STATE 2 -
d= | 48 | in. | [6 empty] | distance from column center to d= |  |  | 67 | in.
|  |  | No. of piles outside d from face of the column = | 0 |  |  |  |  | distance from center of column to left or right 1 pile centers = |  |  |  |  | 34.176 | in. | (w/offset)
2(fc')0.5= | 109.5445 | psi | [6 empty] | distance from center of column to left or right 2 pile centers = |  |  |  |  | 65.352 | in. | (w/offset)
bd= | 7200 | in2
Vc= | 788.7205 | kips | based on Vc=2(fc')0.5bd acting at d from column face
fVc= | 670.4124 | kips | [8 empty] | Limit State Allowable |  |  | 109.5445 | psi
Vu= | -19.7587 | kips | reduced by weight of concrete outside of critical section
Vu/fVc= | -0.029472
Check deep beam (one way shear through long width) at a distance
d from column face - CRSI LIMIT STATE 3 -
d= | 48 | in. | [6 empty] | distance from column center to d= |  |  | 67 | in.
|  |  | No. of piles outside d from face of the column = | 0 |  |  |  |  | distance from center of column to top or bottom 1 centers = |  |  |  |  | 21 | in. | (w/offset)
2(fc')0.5= | 109.5445 | psi | [6 empty] | distance from center of column to top or bottom 2 centers = |  |  |  |  | 39 | in. | (w/offset)
bd= | 8001.792 | in2 | [6 empty] | distance from center of column to top or bottom 3 centers = |  |  |  |  | 57 | in. | (w/offset)
Vc= | 876.5524 | kips | based on Vc=2(fc')0.5bd acting at d from column face
fVc= | 745.0695 | kips | [8 empty] | Limit State Allowable |  |  | 109.5445 | psi
Vu= | -10.7431 | kips | reduced by weight of concrete outside of critical section
Vu/fVc= | -0.014419
(continued)
Check two way shear at column face - CRSI LIMIT STATE 4 - | [19 empty] | waverage | 8.588 | in.
d= | 48 | in. | [7 empty] | Make sure larger w is not within d/2 | [9 empty] | Vu | 5570.1982 | k
d/2= | 24 | in. | [7 empty] | NG, but answer conservative | [9 empty] | 4(fc')0.5= | 219.089 | psi
|  |  | No. of piles outside face of the column = | 18 | [15 empty] | 32(fc')0.5= | 1752.7122 | psi
wactual= | 2 | in. | < | d/2 | This procedure applies | [10 empty] | wactual | 15.176 | in. |  | b0= | 344 | in.
Vu= | 5570.1982 | kips | [13 empty] | Vu | 5570.1982 | k |  | bs= | 152 | in.
4(fc')0.5= | 219.089 | psi | [13 empty] | 4(fc')0.5= | 219.089 | psi |  | k= | 25.2985
32(fc')0.5= | 1752.7122 | psi | [13 empty] | 32(fc')0.5= | 1752.7122 | psi |  | Vc= | 10109.7288 | k
b0= | 344 | in. | [13 empty] | b0= | 344 | in. |  | fVc= | 8593.2695 | k
bs= | 152 | in. | [8 empty] | Limit State Allowable |  |  | 1752.7122 | psi | bs= | 152 | in. |  | Vu/fVc= | 0.6482
k= | 32 |  | based on k=2(d/w)(1+d/c) acting at column face | [12 empty] | k= | 14.3162 |  | based on k=2(d/w)(1+d/c) acting at column face
Vc= | 12787.7881 | kips | based on Vc=k(fc')0.5bsd acting at column face | [6 empty] | 23.1581 | [5 empty] | Vc= | 5721.03 | k | based on Vc=k(fc')0.5bsd acting at column face
fVc= | 10869.6199 | kips | [7 empty] | 9254.409 | [5 empty] | fVc= | 4862.8755 | k
Vu/fVc= | 0.51246 |  | ****COMBINED**** |  | Vu/fVc= | 0.82895 |  |  |  | 0.6019 | [5 empty] | Vu/fVc= | 1.1455
Check deep beam (one way shear through short width) at face of column
(only applies when w/d<1.0) - CRSI LIMIT STATE 5 -
d= | 48.365 | in.
w'= | 15.176 | in.
w'/d= | 0.31378 |  | OK, this limit state should be checked
Vu= | 2162.2413 | kips
Mu= | 71397.5571 | k-in.
Vud/Mu= | 1.4647 | [9 empty] | Limit State Allowable |  |  | 547.7226 | psi
Mu/(Vud)= | 0.68273
k= | 10
fVc= | 3377.5517 | kips
Vu/fVc= | 0.64018
Check deep beam (one way shear through long width) at face of column
(only applies when w/d<1.0) - CRSI LIMIT STATE 6 -
d= | 47.166 | in.
w'= | 2 | in.
w'/d= | 0.042403 |  | OK, this limit state should be checked
Vu= | 2484.798 | kips
Mu= | 49094.3433 | k-in.
Vud/Mu= | 2.3872 | [9 empty] | Limit State Allowable |  |  | 547.7226 | psi
Mu/(Vud)= | 0.4189
k= | 10
fVc= | 3660.6198 | kips
Vu/fVc= | 0.67879
(continued)
Quantities of Concrete and Reinforcing Bars | [15 empty] | Check two way shear at a distance d/2 from PILE - CRSI LIMIT STATE IN -
Concrete Summary: | [15 empty] | d= |  |  | 48 | in.
Quantity = | 31.0855 | CY | [13 empty] | d/2= |  |  | 24 | in.
[16 empty] | Diameter for punching shear |  |  | 58 | in.
Short Steel Bar Summary: | [15 empty] | Area in shear |  |  | 8745.936 | in2
| 18 | Total | #9 | Bars | of length | 12 | ft (per bar) | [8 empty] | 4(fc')0.5= | 219.089 | psi | [6 empty] | Actual Stress | 34.155 | psi
| 0 | Total |  | Hooks | of length | 1.3825 | ft (per bar) | [8 empty] | Vc= | 1916.1386 | k | based on Vc=4(fc')0.5b0d acting at d/2 from pile face
Weight = | 734.4845 | lbs | [13 empty] | fVc= | 1628.7178 | k
Long Steel Bar Summary: | [15 empty] | Vu= | 298.7172 | k | factored shear demand is decreased by weight of concrete inside of critical section
| 15 | Total | #10 | Bars | of length | 13.392 | ft (per bar) | [8 empty] | Vu/fVc= | 0.18341
| 0 | Total |  | Hooks | of length | 1.5565 | ft (per bar)
Weight = | 865.8742 | lbs | [13 empty] | Check two way shear at a distance d/2 from PILE - CRSI LIMIT STATE IN (2 PILES) -
[16 empty] | d= |  |  | 48 | in. | Based on previous CRSI assumed average bar diameter of 1.0 in.
| Total weight of all steel = | 1600.3587 | lbs | or | 0.80018 | tons | [9 empty] | d/2= |  |  | 24 | in.
[16 empty] | Straight dimension (1) for punching shear |  |  | 72 | in.
[16 empty] | Round dimension (2) for punching shear |  |  | 182.207 | in.
Comments: | [15 empty] | Area in shear |  |  | 12201.936 | in2
[16 empty] | 4(fc')0.5= | 219.089 | psi | [6 empty] | Actual Stress | 49.328 | psi
[16 empty] | Vc= | 2673.3102 | k | based on Vc=4(fc')0.5b0d acting at d/2 from pile face
[16 empty] | fVc= | 2272.3137 | k
[16 empty] | Vu= | 601.8972 | k | factored shear demand is decreased by weight of concrete inside of critical section
[16 empty] | Vu/fVc= | 0.26488
Check two way shear at a distance d/2 from PILE - CRSI LIMIT STATE EX -
[16 empty] | d= |  |  | 48 | in. | Based on previous CRSI assumed average bar diameter of 1.0 in.
[16 empty] | d/2= |  |  | 24 | in.
[16 empty] | Length dimension for punching shear |  |  | 87.5517 | in.
[16 empty] | Area in shear |  |  | 4202.484 | in2
[16 empty] | 4(fc')0.5= | 219.089 | psi | [6 empty] | Actual Stress | 71.6993 | psi
[16 empty] | Vc= | 920.7181 | k | based on Vc=4(fc')0.5b0d acting at d/2 from pile face
[16 empty] | fVc= | 782.6104 | k
[16 empty] | Vu= | 301.3151 | k | factored shear demand is decreased by weight of concrete inside of critical section
[16 empty] | Vu/fVc= | 0.38501 |  | Area for wt.= |  | 16.1076 | ft2
Check one way shear at a distance dcritical from PILE - CRSI LIMIT STATE BM -
[16 empty] | d= |  |  | 48 | in. | Based on previous CRSI assumed average bar diameter of 1.0 in.
[16 empty] | dcritical= |  |  | 13 | in. | Used to locate diagonal line clear from pile
[16 empty] | diagonal = |  |  | 95.3964 | in.
[16 empty] | Area in shear |  |  | 4579.0272 | in2
[16 empty] | 2(fc')0.5= | 109.5445 | psi | [6 empty] | Actual Stress | 65.8815 | psi
[16 empty] | Vc= | 501.6073 | k | based on Vc=2(fc')0.5b0d acting at d from pile face
[16 empty] | fVc= | 426.3662 | k
[16 empty] | Vu= | 301.673 | k
[16 empty] | Vu/fVc= | 0.70754
Note: Minimum cap dimensions shown above. Actual dimensions provided to the left referencing figure below.
Note on C11: Note: CRSI recommends a minimum offset of 3 inches. Designers may select a larger offset to increase the moment demand under the column or the effect of shear (i.e., reduce shear strength)
Note on C15: Note: CRSI recommends a minimum clear cover from the top of the pile to the first layer of structural steel to be set at 3 in.
Note on C18: Note: P=Pile Capacity (tons) E (in.) P£60 15 60<P£120 21 120<P£200 27 200<P£280 30 280<P£400 36
Note on C20: Note: Designer should use a total pile cap depth D greater than or equal to the minimum recommended value in the cell above. This value is acceptable so long as all design checks are "ok".
Note on C25: Note: Short bars are assumed to be placed on top of the long bars.
Note on C26: Note: Long bars are assumed to be placed on the bottom and support the short bars.
Note on C27: Note: The d value used for the shear checks is taken as the pile embedment depth + the clear cover over the top of pile + 1 in.
Note on G139: Note: This value includes interaction from closest pile in perpendicular direction

## 19 Pile Cap
19 PILE CAP (Traditional CRSI Approach) | [8 empty] | 3 | 60 | 3 | Concrete | Round | 3 | 40 | 15
for Vertical Loading | [8 empty] | 4 |  | 4 | Steel | Square | 4 | 50 | 15
Per ACI 318-11 Building Code | [10 empty] | 5 | Wood |  | 5 | 60 | 15
Job Name: |  |  |  |  | Subject: | [5 empty] | 6 |  |  | 6 | 80 | 21
Job Number: |  |  |  |  | Originator: |  | Checker: |  |  |  | 7 |  |  | 7 | 100 | 21
Input: | [10 empty] | 8 |  |  | 8 | 120 | 21
| Pile Type = | Steel | [8 empty] | 9 |  |  | 9 | 140 | 27
| Pile Shape = | Round | [7 empty] | Bar No. | Diameter (in.) | Area (in2) | Hook | 10 | 160 | 27
| Concrete Comp. Strength, f'c= | 3 | ksi | [6 empty] | 3 | 0.375 | 0.11044 | 5.7123 | 11 | 180 | 27
| Steel Reinforcing Yield, fy= | 60 | ksi | [6 empty] | 4 | 0.5 | 0.19634 | 6.783 | 14 | 200 | 27
| Accidential Pile Offset = | 3 | in. | [6 empty] | 5 | 0.625 | 0.30679 | 7.8538 | 3 | 240 | 30
| Pile Allowable Load (ASD) = | 40 | tons | [6 empty] | 6 | 0.75 | 0.44177 | 9.4245 | 4 | 280 | 30
| Pile Allowable Load (ASD) = | 80 | kips | [6 empty] | 7 | 0.875 | 0.6013 | 10.9953 | 5 | 320 | 36
| Minimum Pile Embedment = | 6 | in. | [6 empty] | 8 | 1 | 0.78538 | 12.566 |  | 360 | 36
| Clear Cover Over Top of Pile= | 3 | in. | [6 empty] | 9 | 1.128 | 0.9993 | 16.5901 |  | 400 | 36
| Minimum Pile Dimension dp= | 8 | in. | [6 empty] | 10 | 1.27 | 1.2667 | 18.6785
| Pile Spacing, L= | 3 | ft. | [6 empty] | 11 | 1.41 | 1.5614 | 20.7376
| Pile Edge Distance, E= | 15 | in. | [6 empty] | 14 | 1.693 | 2.2511 | 24.8998
| Pile Cap Dmin,recommended= | 23 | in. | [7 empty] | Short hook add= | 18.6785
| Pile Cap Dcap= | 54 | in. | [7 empty] | Long hook add= | 20.7376
| Pile Cap Dimension A= | 13.696 | ft. | [5 empty] | Short Bar Diameter |  | 1.27 | inches | Long Bar Diameter |  | 1.41 | inches
| Pile Cap Dimension B= | 11.5 | ft. | [5 empty] | Short Bar Area |  | 1.2667 | in2 | Long Bar Area |  | 1.5614 | in2
| Short Bars Size (No.) = | 10 | [6 empty] | Steel pile embedment= |  |  | 6
| Long Bars Size (No.) = | 11
| Reinf. Effective dshort bars = | 42.955 | in. | [5 empty] | Pile Depth Recommendation Calculations:
| Reinf. Effective dlong bars = | 44.295 | in.
| Reinf. Effective dshear checks = | 44 | in. | [5 empty] | If given pile is square |  | 9.0272
Design Checks: | [11 empty] | 8
Short bar size small enough to develop straight bars? |  |  |  |  | OK
Long bar size small enough to develop straight bars? |  |  |  |  | NG; select smaller bar size |  |  |  | Check two way shear at a distance d/2 from PILE - CRSI LIMIT STATE IN -
CRSI Limit State 1 Adequate? |  | OK | [6 empty] | d= |  |  | 44 | in. | Based on previous CRSI assumed average bar diameter of 1.0 in.
CRSI Limit State 2 Adequate? |  | OK |  |  |  | CRSI Limit State P1 Adequate? | OK |  | d/2= |  |  | 22 | in.
CRSI Limit State 3 Adequate? |  | OK |  |  |  | CRSI Limit State P2 Adequate? | OK |  | Diameter for punching shear |  |  | 52 | in.
CRSI Limit State 4 Adequate? |  | OK |  |  |  | CRSI Limit State P3 Adequate? | OK |  | Area in shear |  |  | 7187.752 | in2
CRSI Limit State 5 Adequate? |  | OK |  |  |  | CRSI Limit State P4 Adequate? | OK |  | 4(fc')0.5= | 219.089 | psi | [8 empty] | Actual Stress |  |  | 15.5922 | psi
CRSI Limit State 6 Adequate? |  | OK | [6 empty] | Vc= | 1574.7576 | k | based on Vc=4(fc')0.5b0d acting at d/2 from pile face
Results: | [8 empty] | fVc= | 1338.5439 | k
Column Size Determination | [8 empty] | Vu= | 112.0726 | k | factored shear demand is decreased by weight of concrete inside of critical section
Net Column Capacity Pu= | Net Column Capacity Pu= | 2261.8957 | kips | (reduced by 1.6 x pile cap wt., column f'c = 4 ksi) |  |  |  |  | Vu/fVc= | 0.083727
Minimum Column Dimension c= | Min. Column Dimension c= | 23.7797 | in.
Rounded Dimension c= | Rounded Dimension c= | 24 | in.
(continued)
Required Flexural Reinforcement - Short Bars
| Mu= | 35569.8259 | k-in. | Total moment on pile cap with offset
| Mu= | 2597.0959 | k-in./ft | 1 ft strip design
| d= | 42.955 | in.
| As,required,structural,per ft= | 1.155 | in2/ft
| As,required,structural,total= | 15.8183 | in2
| (4/3)As,required,structural,total= | 21.0911 | in2
| As,min,1=3(f'c)1/2bwd/fy= | 19.3339 | in2
| As,min,2=200bwd/fy= | 23.5325 | in2
| As,min,1 or 2, controlling= | 23.5325 | in2
| As,min,3=(0.0018 or 0.002)Ag= | 15.975 | in2
| As,required= | 21.0911 | in2
Increase the calculated area of steel to maintain uniform spacing (ACI 15.4.4)
| b=A/B= | 1.191 | [7 empty] | Short Bars No Hook Development Length Check
| gs= | 0.91284 |  | % steel concentrated of width B of long side A | [5 empty] | c. to c. spacing of long bars= |  | 9.8176 | in.
| As,required,structural,total,modfied= | 17.197 | in2 | [6 empty] | concrete cover = |  | 3.635 | in.
| As,required= | 21.0911 | in2 | [6 empty] | cb= |  | 3.635 | in.
| cb= | 3.635 | in.
| ld= | 41.7365 | in. | [6 empty] | yt= |  | 1 |  | Use 1.0 for bottom bars
| lavailable= | 54 | in. | OK; sufficient length available to develop bar | [5 empty] | ye= |  | 1 |  | Use 1.0 for no epoxy coating
| Req. number of short bars = | 16.65 | [7 empty] | ys= |  | 1 |  | Based on long bar size
| Prov. number of short bars = | 17 | [7 empty] | (cb+Ktr)/db= |  | 2.5
[10 empty] | ld= |  | 41.7365 | in.
Required Flexural Reinforcement - Long Bars | [9 empty] | lavailable= |  | 54 | in. | OK; required development length available
| Mu= | 44281.2838 | k-in. | Total moment on pile cap with offset
| Mu= | 3850.5464 | k-in./ft | 1 ft strip design
| d= | 44.295 | in. | [6 empty] | Long Bars No Hook Development Length Check
| As,required,structural,per ft= | 1.6774 | in2/ft | [6 empty] | c. to c. spacing of long bars= |  | 10.8825 | in.
| As,required,structural,total= | 19.2898 | in2 | [6 empty] | concrete cover = |  | 3.705 | in.
| (4/3)As,required,structural,total= | 25.7197 | in2 | [6 empty] | cb= |  | 3.705 | in.
| As,min,1=3(f'c)1/2bwd/fy= | 16.7403 | in2
| As,min,2=200bwd/fy= | 20.3757 | in2 | [6 empty] | yt= |  | 1 |  | Use 1.0 for bottom bars
| As,min,1 or 2, controlling= | 20.3757 | in2 | [6 empty] | ye= |  | 1 |  | Use 1.0 for no epoxy coating
| As,min,3=(0.0018 or 0.002)Ag= | 13.4136 | in2 | [6 empty] | ys= |  | 1 |  | Based on long bar size
| As,required= | 20.3757 | in2 | [6 empty] | (cb+Ktr)/db= |  | 2.5
| cb= | 3.705 | in. | [6 empty] | ld= |  | 46.3373 | in.
| ld= | 46.3373 | in. | [6 empty] | lavailable= |  | 67.176 | in. | OK; required development length available
| lavailable= | 67.176 | in. | OK; sufficient length available to develop bar
| Req. number of long bars = | 13.0496
| Prov. number of long bars = | 13
(continued)
Check two way shear at a distance d/2 from column - CRSI LIMIT STATE 1 -
d= | 44 | in. | [6 empty] | distance from column center to d/2= |  |  | 34 | in.
d/2= | 22 | in. | [6 empty] | distance from center of column to adjacent pile centers (top)= |  |  |  |  | 21 | in. | (w/offset)
|  |  | No. of piles outside d/2 from face of the column = | 18 |  |  |  |  | distance from center of column to adjacent pile centers (top2)= |  |  |  |  | 39 | in. | (w/offset)
4(fc')0.5= | 219.089 | psi | [6 empty] | distance from center of column to adjacent pile centers (top3)= |  |  |  |  | 57 | in. | (w/offset)
b0= | 272 | in. | [6 empty] | distance from center of column to adjacent pile centers (LR1)= |  |  |  |  | 34.176 | in. | (w/offset)
Vc= | 2622.0574 | kips | based on Vc=4(fc')0.5b0d acting at d/2 from column face | [5 empty] | distance from center of column to adjacent pile centers (LR2)= |  |  |  |  | 70.176 | in. | (w/offset)
fVc= | 2228.7488 | kips | [8 empty] | Limit State Allowable |  |  | 219.089 | psi
Vu= | 2168.5757 | kips | reduced by weight of concrete outside of critical section
Vu/fVc= | 0.973
Check deep beam (one way shear through short width) at a distance
d from column face - CRSI LIMIT STATE 2 -
d= | 44 | in. | [6 empty] | distance from column center to d= |  |  | 56 | in.
|  |  | No. of piles outside d from face of the column = | 4 |  |  |  |  | distance from center of column to left or right 1 pile centers = |  |  |  |  | 34.176 | in. | (w/offset)
2(fc')0.5= | 109.5445 | psi | [6 empty] | distance from center of column to left or right 2 pile centers = |  |  |  |  | 70.176 | in. | (w/offset)
bd= | 6072 | in2
Vc= | 665.1543 | kips | based on Vc=2(fc')0.5bd acting at d from column face
fVc= | 565.3811 | kips | [8 empty] | Limit State Allowable |  |  | 109.5445 | psi
Vu= | 484.9078 | kips | reduced by weight of concrete outside of critical section
Vu/fVc= | 0.85767
Check deep beam (one way shear through long width) at a distance
d from column face - CRSI LIMIT STATE 3 -
d= | 44 | in. | [6 empty] | distance from column center to d= |  |  | 56 | in.
|  |  | No. of piles outside d from face of the column = | 4 |  |  |  |  | distance from center of column to top or bottom 1 centers = |  |  |  |  | 21 | in. | (w/offset)
2(fc')0.5= | 109.5445 | psi | [6 empty] | distance from center of column to top or bottom 2 centers = |  |  |  |  | 39 | in. | (w/offset)
bd= | 7231.488 | in2 | [6 empty] | distance from center of column to top or bottom 3 centers = |  |  |  |  | 57 | in. | (w/offset)
Vc= | 792.1698 | kips | based on Vc=2(fc')0.5bd acting at d from column face
fVc= | 673.3443 | kips | [8 empty] | Limit State Allowable |  |  | 109.5445 | psi
Vu= | 495.9757 | kips | reduced by weight of concrete outside of critical section
Vu/fVc= | 0.73659
(continued)
Check two way shear at column face - CRSI LIMIT STATE 4 - | [19 empty] | waverage | 15.588 | in.
d= | 44 | in. | [7 empty] | Make sure larger w is not within d/2 | [9 empty] | Vu | 2138.2157 | k
d/2= | 22 | in. | [7 empty] | OK | [9 empty] | 4(fc')0.5= | 219.089 | psi
|  |  | No. of piles outside face of the column = | 18 | [15 empty] | 32(fc')0.5= | 1752.7122 | psi
wactual= | 9 | in. | < | d/2 | This procedure applies | [10 empty] | wactual | 22.176 | in. |  | b0= | 272 | in.
Vu= | 2138.2157 | kips | [13 empty] | Vu | 2138.2157 | k |  | bs= | 96 | in.
4(fc')0.5= | 219.089 | psi | [13 empty] | 4(fc')0.5= | 219.089 | psi |  | k= | 15.9952
32(fc')0.5= | 1752.7122 | psi | [13 empty] | 32(fc')0.5= | 1752.7122 | psi |  | Vc= | 3700.6199 | k
b0= | 272 | in. | [13 empty] | b0= | 272 | in. |  | fVc= | 3145.5269 | k
bs= | 96 | in. | [8 empty] | Limit State Allowable |  |  | 1517.3943 | psi | bs= | 96 | in. |  | Vu/fVc= | 0.67976
k= | 27.7037 |  | based on k=2(d/w)(1+d/c) acting at column face | [12 empty] | k= | 11.2434 |  | based on k=2(d/w)(1+d/c) acting at column face
Vc= | 6409.4737 | kips | based on Vc=k(fc')0.5bsd acting at column face | [6 empty] | 19.4735 | [5 empty] | Vc= | 2601.2474 | k | based on Vc=k(fc')0.5bsd acting at column face
fVc= | 5448.0527 | kips | [7 empty] | 4505.3606 | [5 empty] | fVc= | 2211.0603 | k
Vu/fVc= | 0.39247 |  | ****COMBINED**** |  | Vu/fVc= | 0.67976 |  |  |  | 0.47459 | [5 empty] | Vu/fVc= | 0.96705
Check deep beam (one way shear through short width) at face of column
(only applies when w/d<1.0) - CRSI LIMIT STATE 5 -
d= | 44.295 | in.
w'= | 22.176 | in.
w'/d= | 0.50064 |  | OK, this limit state should be checked
Vu= | 951.3678 | kips
Mu= | 38591.7068 | k-in.
Vud/Mu= | 1.092 | [9 empty] | Limit State Allowable |  |  | 266.0957 | psi
Mu/(Vud)= | 0.91578
k= | 4.8582
fVc= | 1382.5812 | kips
Vu/fVc= | 0.68811
Check deep beam (one way shear through long width) at face of column
(only applies when w/d<1.0) - CRSI LIMIT STATE 6 -
d= | 42.955 | in.
w'= | 9 | in.
w'/d= | 0.20952 |  | OK, this limit state should be checked
Vu= | 1081.7395 | kips
Mu= | 29101.5763 | k-in.
Vud/Mu= | 1.5967 | [9 empty] | Limit State Allowable |  |  | 547.7226 | psi
Mu/(Vud)= | 0.6263
k= | 10
fVc= | 3286.7621 | kips
Vu/fVc= | 0.32912
(continued)
Quantities of Concrete and Reinforcing Bars | [15 empty] | Check two way shear at a distance d/2 from PILE - CRSI LIMIT STATE IN -
Concrete Summary: | [15 empty] | d= |  |  | 44 | in.
Quantity = | 26.2507 | CY | [13 empty] | d/2= |  |  | 22 | in.
[16 empty] | Diameter for punching shear |  |  | 52 | in.
Short Steel Bar Summary: | [15 empty] | Area in shear |  |  | 7187.752 | in2
| 17 | Total | #10 | Bars | of length | 11 | ft (per bar) | [8 empty] | 4(fc')0.5= | 219.089 | psi | [6 empty] | Actual Stress | 15.5922 | psi
| 0 | Total |  | Hooks | of length | 1.5565 | ft (per bar) | [8 empty] | Vc= | 1574.7576 | k | based on Vc=4(fc')0.5b0d acting at d/2 from pile face
Weight = | 806.0458 | lbs | [13 empty] | fVc= | 1338.5439 | k
Long Steel Bar Summary: | [15 empty] | Vu= | 112.0726 | k | factored shear demand is decreased by weight of concrete inside of critical section
| 13 | Total | #11 | Bars | of length | 13.196 | ft (per bar) | [8 empty] | Vu/fVc= | 0.083727
| 0 | Total |  | Hooks | of length | 1.7281 | ft (per bar)
Weight = | 911.4536 | lbs | [13 empty] | Check two way shear at a distance d/2 from PILE - CRSI LIMIT STATE IN (2 PILES) -
[16 empty] | d= |  |  | 44 | in. | Based on previous CRSI assumed average bar diameter of 1.0 in.
| Total weight of all steel = | 1717.4993 | lbs | or | 0.85875 | tons | [9 empty] | d/2= |  |  | 22 | in.
[16 empty] | Straight dimension (1) for punching shear |  |  | 72 | in.
[16 empty] | Round dimension (2) for punching shear |  |  | 163.358 | in.
Comments: | [15 empty] | Area in shear |  |  | 10355.752 | in2
[16 empty] | 4(fc')0.5= | 219.089 | psi | [6 empty] | Actual Stress | 21.8268 | psi
[16 empty] | Vc= | 2268.8316 | k | based on Vc=4(fc')0.5b0d acting at d/2 from pile face
[16 empty] | fVc= | 1928.5068 | k
[16 empty] | Vu= | 226.0326 | k | factored shear demand is decreased by weight of concrete inside of critical section
[16 empty] | Vu/fVc= | 0.11721
Check two way shear at a distance d/2 from PILE - CRSI LIMIT STATE EX -
[16 empty] | d= |  |  | 44 | in. | Based on previous CRSI assumed average bar diameter of 1.0 in.
[16 empty] | d/2= |  |  | 22 | in.
[16 empty] | Length dimension for punching shear |  |  | 70.8395 | in.
[16 empty] | Area in shear |  |  | 3116.938 | in2
[16 empty] | 4(fc')0.5= | 219.089 | psi | [6 empty] | Actual Stress | 37.3702 | psi
[16 empty] | Vc= | 682.8869 | k | based on Vc=4(fc')0.5b0d acting at d/2 from pile face
[16 empty] | fVc= | 580.4539 | k
[16 empty] | Vu= | 116.4806 | k | factored shear demand is decreased by weight of concrete inside of critical section
[16 empty] | Vu/fVc= | 0.20067 |  | Area for wt.= |  | 10.6661 | ft2
Check one way shear at a distance dcritical from PILE - CRSI LIMIT STATE BM -
[16 empty] | d= |  |  | 44 | in. | Based on previous CRSI assumed average bar diameter of 1.0 in.
[16 empty] | dcritical= |  |  | 13 | in. | Used to locate diagonal line clear from pile
[16 empty] | diagonal = |  |  | 76.426 | in.
[16 empty] | Area in shear |  |  | 3362.744 | in2
[16 empty] | 2(fc')0.5= | 109.5445 | psi | [6 empty] | Actual Stress | 34.8074 | psi
[16 empty] | Vc= | 368.3701 | k | based on Vc=2(fc')0.5b0d acting at d from pile face
[16 empty] | fVc= | 313.1146 | k
[16 empty] | Vu= | 117.0485 | k
[16 empty] | Vu/fVc= | 0.37382
Note: Minimum cap dimensions shown above. Actual dimensions provided to the left referencing figure below.
Note on C11: Note: CRSI recommends a minimum offset of 3 inches. Designers may select a larger offset to increase the moment demand under the column or the effect of shear (i.e., reduce shear strength)
Note on C15: Note: CRSI recommends a minimum clear cover from the top of the pile to the first layer of structural steel to be set at 3 in.
Note on C18: Note: P=Pile Capacity (tons) E (in.) P£60 15 60<P£120 21 120<P£200 27 200<P£280 30 280<P£400 36
Note on C20: Note: Designer should use a total pile cap depth D greater than or equal to the minimum recommended value in the cell above. This value is acceptable so long as all design checks are "ok".
Note on C25: Note: Short bars are assumed to be placed on top of the long bars.
Note on C26: Note: Long bars are assumed to be placed on the bottom and support the short bars.
Note on C27: Note: The d value used for the shear checks is taken as the pile embedment depth + the clear cover over the top of pile + 1 in.
Note on G139: Note: This value includes interaction from closest pile in perpendicular direction

## 20 Pile Cap
20 PILE CAP (Traditional CRSI Approach) | [8 empty] | 3 | 60 | 3 | Concrete | Round | 3 | 40 | 15
for Vertical Loading | [8 empty] | 4 |  | 4 | Steel | Square | 4 | 50 | 15
Per ACI 318-11 Building Code | [10 empty] | 5 | Wood |  | 5 | 60 | 15
Job Name: |  |  |  |  | Subject: | [5 empty] | 6 |  |  | 6 | 80 | 21
Job Number: |  |  |  |  | Originator: |  | Checker: |  |  |  | 7 |  |  | 7 | 100 | 21
Input: | [10 empty] | 8 |  |  | 8 | 120 | 21
| Pile Type = | Steel | [8 empty] | 9 |  |  | 9 | 140 | 27
| Pile Shape = | Round | [7 empty] | Bar No. | Diameter (in.) | Area (in2) | Hook | 10 | 160 | 27
| Concrete Comp. Strength, f'c= | 3 | ksi | [6 empty] | 3 | 0.375 | 0.11044 | 5.7123 | 11 | 180 | 27
| Steel Reinforcing Yield, fy= | 60 | ksi | [6 empty] | 4 | 0.5 | 0.19634 | 6.783 | 14 | 200 | 27
| Accidential Pile Offset = | 3 | in. | [6 empty] | 5 | 0.625 | 0.30679 | 7.8538 | 3 | 240 | 30
| Pile Allowable Load (ASD) = | 100 | tons | [6 empty] | 6 | 0.75 | 0.44177 | 9.4245 | 4 | 280 | 30
| Pile Allowable Load (ASD) = | 200 | kips | [6 empty] | 7 | 0.875 | 0.6013 | 10.9953 | 5 | 320 | 36
| Minimum Pile Embedment = | 6 | in. | [6 empty] | 8 | 1 | 0.78538 | 12.566 |  | 360 | 36
| Clear Cover Over Top of Pile= | 3 | in. | [6 empty] | 9 | 1.128 | 0.9993 | 16.5901 |  | 400 | 36
| Minimum Pile Dimension dp= | 10 | in. | [6 empty] | 10 | 1.27 | 1.2667 | 18.6785
| Pile Spacing, L= | 3 | ft. | [6 empty] | 11 | 1.41 | 1.5614 | 20.7376
| Pile Edge Distance, E= | 21 | in. | [6 empty] | 14 | 1.693 | 2.2511 | 24.8998
| Pile Cap Dmin,recommended= | 55 | in. | [7 empty] | Short hook add= | 16.5901
| Pile Cap Dcap= | 69 | in. | [7 empty] | Long hook add= | 20.7376
| Pile Cap Dimension A= | 15.5 | ft. | [5 empty] | Short Bar Diameter |  | 1.128 | inches | Long Bar Diameter |  | 1.41 | inches
| Pile Cap Dimension B= | 12.5 | ft. | [5 empty] | Short Bar Area |  | 0.9993 | in2 | Long Bar Area |  | 1.5614 | in2
| Short Bars Size (No.) = | 9 | [6 empty] | Steel pile embedment= |  |  | 6
| Long Bars Size (No.) = | 11
| Reinf. Effective dshort bars = | 58.026 | in. | [5 empty] | Pile Depth Recommendation Calculations:
| Reinf. Effective dlong bars = | 59.295 | in.
| Reinf. Effective dshear checks = | 59 | in. | [5 empty] | If given pile is square |  | 11.284
Design Checks: | [8 empty] | Equivalent Pile Diameter |  |  | 10
Short bar size small enough to develop straight bars? |  |  |  |  | OK
Long bar size small enough to develop straight bars? |  |  |  |  | NG; select smaller bar size |  |  |  | Check two way shear at a distance d/2 from PILE - CRSI LIMIT STATE IN -
CRSI Limit State 1 Adequate? |  | OK | [6 empty] | d= |  |  | 59 | in. | Based on previous CRSI assumed average bar diameter of 1.0 in.
CRSI Limit State 2 Adequate? |  | OK |  |  |  | CRSI Limit State P1 Adequate? | OK |  | d/2= |  |  | 29.5 | in.
CRSI Limit State 3 Adequate? |  | OK |  |  |  | CRSI Limit State P2 Adequate? | OK |  | Diameter for punching shear |  |  | 69 | in.
CRSI Limit State 4 Adequate? |  | OK |  |  |  | CRSI Limit State P3 Adequate? | OK |  | Area in shear |  |  | 12789.0465 | in2
CRSI Limit State 5 Adequate? |  | OK |  |  |  | CRSI Limit State P4 Adequate? | OK |  | 4(fc')0.5= | 219.089 | psi | [8 empty] | Actual Stress |  |  | 22.2195 | psi
CRSI Limit State 6 Adequate? |  | OK | [6 empty] | Vc= | 2801.9397 | k | based on Vc=4(fc')0.5b0d acting at d/2 from pile face
Results: | [8 empty] | fVc= | 2381.6487 | k
Column Size Determination | [8 empty] | Vu= | 284.1663 | k | factored shear demand is decreased by weight of concrete inside of critical section
| Net Column Capacity Pu= | 6132.625 | kips | (reduced by 1.6 x pile cap wt., column f'c = 4 ksi) |  |  |  |  | Vu/fVc= | 0.11931
| Min. Column Dimension c= | 39.1555 | in.
| Rounded Dimension c= | 40 | in.
(continued)
Required Flexural Reinforcement - Short Bars
| Mu= | 89034.4688 | k-in. | Total moment on pile cap with offset
| Mu= | 5744.1593 | k-in./ft | 1 ft strip design
| d= | 58.026 | in.
| As,required,structural,per ft= | 1.901 | in2/ft
| As,required,structural,total= | 29.4659 | in2
| (4/3)As,required,structural,total= | 39.2879 | in2
| As,min,1=3(f'c)1/2bwd/fy= | 29.5574 | in2
| As,min,2=200bwd/fy= | 35.9761 | in2
| As,min,1 or 2, controlling= | 35.9761 | in2
| As,min,3=(0.0018 or 0.002)Ag= | 23.1012 | in2
| As,required= | 35.9761 | in2
Increase the calculated area of steel to maintain uniform spacing (ACI 15.4.4)
| b=A/B= | 1.24 | [7 empty] | Short Bars No Hook Development Length Check
| gs= | 0.89286 |  | % steel concentrated of width B of long side A | [5 empty] | c. to c. spacing of long bars= |  | 5.1106 | in.
| As,required,structural,total,modfied= | 32.623 | in2 | [6 empty] | concrete cover = |  | 3.564 | in.
| As,required= | 35.9761 | in2 | [6 empty] | cb= |  | 2.5553 | in.
| cb= | 2.5553 | in.
| ld= | 40.9096 | in. | [6 empty] | yt= |  | 1 |  | Use 1.0 for bottom bars
| lavailable= | 52 | in. | OK; sufficient length available to develop bar | [5 empty] | ye= |  | 1 |  | Use 1.0 for no epoxy coating
| Req. number of short bars = | 36.0014 | [7 empty] | ys= |  | 1 |  | Based on long bar size
| Prov. number of short bars = | 36 | [7 empty] | (cb+Ktr)/db= |  | 2.2653
[10 empty] | ld= |  | 40.9096 | in.
Required Flexural Reinforcement - Long Bars | [9 empty] | lavailable= |  | 52 | in. | OK; required development length available
| Mu= | 115368.5312 | k-in. | Total moment on pile cap with offset
| Mu= | 9229.4825 | k-in./ft | 1 ft strip design
| d= | 59.295 | in. | [6 empty] | Long Bars No Hook Development Length Check
| As,required,structural,per ft= | 3.0431 | in2/ft | [6 empty] | c. to c. spacing of long bars= |  | 6.1996 | in.
| As,required,structural,total= | 38.0387 | in2 | [6 empty] | concrete cover = |  | 3.705 | in.
| (4/3)As,required,structural,total= | 50.7183 | in2 | [6 empty] | cb= |  | 3.0998 | in.
| As,min,1=3(f'c)1/2bwd/fy= | 24.3579 | in2
| As,min,2=200bwd/fy= | 29.6475 | in2 | [6 empty] | yt= |  | 1 |  | Use 1.0 for bottom bars
| As,min,1 or 2, controlling= | 29.6475 | in2 | [6 empty] | ye= |  | 1 |  | Use 1.0 for no epoxy coating
| As,min,3=(0.0018 or 0.002)Ag= | 18.63 | in2 | [6 empty] | ys= |  | 1 |  | Based on long bar size
| As,required= | 38.0387 | in2 | [6 empty] | (cb+Ktr)/db= |  | 2.1984
| cb= | 3.0998 | in. | [6 empty] | ld= |  | 52.6937 | in.
| ld= | 52.6937 | in. | [6 empty] | lavailable= |  | 70 | in. | OK; required development length available
| lavailable= | 70 | in. | OK; sufficient length available to develop bar
| Req. number of long bars = | 24.3619
| Prov. number of long bars = | 24
(continued)
Check two way shear at a distance d/2 from column - CRSI LIMIT STATE 1 -
d= | 59 | in. | [6 empty] | distance from column center to d/2= |  |  | 49.5 | in.
d/2= | 29.5 | in. | [6 empty] | distance from center of column to adjacent pile centers (above)= |  |  |  |  | 21 | in. | (w/offset)
|  |  | No. of piles outside d/2 from face of the column = | 14 |  |  |  |  | distance from center of column to adjacent pile centers (above2)= |  |  |  |  | 57 | in. | (w/offset)
4(fc')0.5= | 219.089 | psi | [6 empty] | distance from center of column to adjacent pile centers (beside)= |  |  |  |  | 39 | in. | (w/offset)
b0= | 396 | in. | [6 empty] | distance from center of column to adjacent pile centers (beside2)= |  |  |  |  | 75 | in. | (w/offset)
Vc= | 5118.7959 | kips | based on Vc=4(fc')0.5b0d acting at d/2 from column face | [7 empty] | Limit State Allowable |  |  | 219.089 | psi
fVc= | 4350.9765 | kips
Vu= | 4306.5513 | kips | reduced by weight of concrete outside of critical section
Vu/fVc= | 0.98979
Check deep beam (one way shear through short width) at a distance
d from column face - CRSI LIMIT STATE 2 -
d= | 59 | in. | [6 empty] | distance from column center to d= |  |  | 79 | in.
|  |  | No. of piles outside d from face of the column = | 0 |  |  |  |  | distance from center of column to left or right pile centers = |  |  |  |  | 39 | in. | (w/offset)
2(fc')0.5= | 109.5445 | psi | [6 empty] | distance from center of column to left or right most pile centers = |  |  |  |  | 75 | in. | (w/offset)
bd= | 8850 | in2 | [8 empty] | Limit State Allowable |  |  | 109.5445 | psi
Vc= | 969.4689 | kips | based on Vc=2(fc')0.5bd acting at d from column face
fVc= | 824.0486 | kips
Vu= | -20.125 | kips | reduced by weight of concrete outside of critical section
Vu/fVc= | -0.024422
Check deep beam (one way shear through long width) at a distance
d from column face - CRSI LIMIT STATE 3 -
d= | 59 | in. | [6 empty] | distance from column center to d= |  |  | 79 | in.
|  |  | No. of piles outside d from face of the column = | 0 |  |  |  |  | distance from center of column to top or bottom most pile centers = |  |  |  |  | 21 | in. | (w/offset)
2(fc')0.5= | 109.5445 | psi | [6 empty] | distance from center of column to adjacent pile centers (above2)= |  |  |  |  | 57 | in. | (w/offset)
bd= | 10974 | in2 | [8 empty] | Limit State Allowable |  |  | 109.5445 | psi
Vc= | 1202.1415 | kips | based on Vc=2(fc')0.5bd acting at d from column face
fVc= | 1021.8202 | kips
Vu= | 7.13 | kips | reduced by weight of concrete outside of critical section
Vu/fVc= | 0.0069777
(continued)
Check two way shear at column face - CRSI LIMIT STATE 4 - | [19 empty] | waverage | 10 | in.
d= | 59 | in. | [7 empty] | Make sure larger w is not within d/2 | [9 empty] | Vu | 6147.9583 | k
d/2= | 29.5 | in. | [7 empty] | NG, but answer conservative | [9 empty] | 4(fc')0.5= | 219.089 | psi
|  |  | No. of piles outside face of the column = | 20 | [15 empty] | 32(fc')0.5= | 1752.7122 | psi
wactual= | 1 | in. | < | d/2 | This procedure applies | [10 empty] | wactual | 19 | in. |  | b0= | 396 | in.
Vu= | 6147.9583 | kips | [13 empty] | Vu | 6147.9583 | k |  | bs= | 160 | in.
4(fc')0.5= | 219.089 | psi | [13 empty] | 4(fc')0.5= | 219.089 | psi |  | k= | 29.205
32(fc')0.5= | 1752.7122 | psi | [13 empty] | 32(fc')0.5= | 1752.7122 | psi |  | Vc= | 15100.448 | k
b0= | 396 | in. | [13 empty] | b0= | 396 | in. |  | fVc= | 12835.3808 | k
bs= | 160 | in. | [8 empty] | Limit State Allowable |  |  | 1752.7122 | psi | bs= | 160 | in. |  | Vu/fVc= | 0.47899
k= | 32 |  | based on k=2(d/w)(1+d/c) acting at column face | [12 empty] | k= | 15.3711 |  | based on k=2(d/w)(1+d/c) acting at column face
Vc= | 16545.603 | kips | based on Vc=k(fc')0.5bsd acting at column face | [6 empty] | 23.6855 | [5 empty] | Vc= | 7947.6042 | k | based on Vc=k(fc')0.5bsd acting at column face
fVc= | 14063.7626 | kips | [7 empty] | 12246.6036 | [5 empty] | fVc= | 6755.4636 | k
Vu/fVc= | 0.43715 |  | ****COMBINED**** |  | Vu/fVc= | 0.67361 |  |  |  | 0.50201 | [5 empty] | Vu/fVc= | 0.91007
Check deep beam (one way shear through short width) at face of column
(only applies when w/d<1.0) - CRSI LIMIT STATE 5 -
d= | 59.295 | in.
w'= | 19 | in.
w'/d= | 0.32043 |  | OK, this limit state should be checked
Vu= | 2455.0625 | kips
Mu= | 90889.7812 | k-in.
Vud/Mu= | 1.6016 | [9 empty] | Limit State Allowable |  |  | 547.7226 | psi
Mu/(Vud)= | 0.62436
k= | 10
fVc= | 4140.8442 | kips
Vu/fVc= | 0.59289
Check deep beam (one way shear through long width) at face of column
(only applies when w/d<1.0) - CRSI LIMIT STATE 6 -
d= | 58.026 | in.
w'= | 1 | in.
w'/d= | 0.017234 |  | OK, this limit state should be checked
Vu= | 3101.9625 | kips
Mu= | 58103.9688 | k-in.
Vud/Mu= | 3.0978 | [9 empty] | Limit State Allowable |  |  | 547.7226 | psi
Mu/(Vud)= | 0.32281
k= | 10
fVc= | 5024.7578 | kips
Vu/fVc= | 0.61734
(continued)
Quantities of Concrete and Reinforcing Bars | [15 empty] | Check two way shear at a distance d/2 from PILE - CRSI LIMIT STATE IN -
Concrete Summary: | [15 empty] | d= |  |  | 59 | in.
Quantity = | 41.2616 | CY | [13 empty] | d/2= |  |  | 29.5 | in.
[16 empty] | Diameter for punching shear |  |  | 69 | in.
Short Steel Bar Summary: | [15 empty] | Area in shear |  |  | 12789.0465 | in2
| 36 | Total | #9 | Bars | of length | 12 | ft (per bar) | [8 empty] | 4(fc')0.5= | 219.089 | psi | [6 empty] | Actual Stress | 22.2195 | psi
| 0 | Total |  | Hooks | of length | 1.3825 | ft (per bar) | [8 empty] | Vc= | 2801.9397 | k | based on Vc=4(fc')0.5b0d acting at d/2 from pile face
Weight = | 1468.9689 | lbs | [13 empty] | fVc= | 2381.6487 | k
Long Steel Bar Summary: | [15 empty] | Vu= | 284.1663 | k | factored shear demand is decreased by weight of concrete inside of critical section
| 24 | Total | #11 | Bars | of length | 15 | ft (per bar) | [8 empty] | Vu/fVc= | 0.11931
| 0 | Total |  | Hooks | of length | 1.7281 | ft (per bar)
Weight = | 1912.7199 | lbs | [13 empty] | Check two way shear at a distance d/2 from PILE - CRSI LIMIT STATE IN (2 PILES) -
[16 empty] | d= |  |  | 59 | in. | Based on previous CRSI assumed average bar diameter of 1.0 in.
| Total weight of all steel = | 3381.6889 | lbs | or | 1.6908 | tons | [9 empty] | d/2= |  |  | 29.5 | in.
[16 empty] | Straight dimension (1) for punching shear |  |  | 72 | in.
[16 empty] | Round dimension (2) for punching shear |  |  | 216.7635 | in.
Comments: | [15 empty] | Area in shear |  |  | 17037.0465 | in2
[16 empty] | 4(fc')0.5= | 219.089 | psi | [6 empty] | Actual Stress | 34.0647 | psi
[16 empty] | Vc= | 3732.6299 | k | based on Vc=4(fc')0.5b0d acting at d/2 from pile face
[16 empty] | fVc= | 3172.7354 | k
[16 empty] | Vu= | 580.3613 | k | factored shear demand is decreased by weight of concrete inside of critical section
[16 empty] | Vu/fVc= | 0.18292
Check two way shear at a distance d/2 from PILE - CRSI LIMIT STATE EX -
[16 empty] | d= |  |  | 59 | in. | Based on previous CRSI assumed average bar diameter of 1.0 in.
[16 empty] | d/2= |  |  | 29.5 | in.
[16 empty] | Length dimension for punching shear |  |  | 96.1909 | in.
[16 empty] | Area in shear |  |  | 5675.2616 | in2
[16 empty] | 4(fc')0.5= | 219.089 | psi | [6 empty] | Actual Stress | 51.6151 | psi
[16 empty] | Vc= | 1243.3875 | k | based on Vc=4(fc')0.5b0d acting at d/2 from pile face
[16 empty] | fVc= | 1056.8794 | k
[16 empty] | Vu= | 292.9291 | k | factored shear demand is decreased by weight of concrete inside of critical section
[16 empty] | Vu/fVc= | 0.27716 |  | Area for wt.= |  | 19.6166 | ft2
Check one way shear at a distance dcritical from PILE - CRSI LIMIT STATE BM -
[16 empty] | d= |  |  | 59 | in. | Based on previous CRSI assumed average bar diameter of 1.0 in.
[16 empty] | dcritical= |  |  | 13 | in. | Used to locate diagonal line clear from pile
[16 empty] | diagonal = |  |  | 95.3964 | in.
[16 empty] | Area in shear |  |  | 5628.3876 | in2
[16 empty] | 2(fc')0.5= | 109.5445 | psi | [6 empty] | Actual Stress | 52.9809 | psi
[16 empty] | Vc= | 616.559 | k | based on Vc=2(fc')0.5b0d acting at d from pile face
[16 empty] | fVc= | 524.0751 | k
[16 empty] | Vu= | 298.1972 | k
[16 empty] | Vu/fVc= | 0.569
Note: Minimum cap dimensions shown above. Actual dimensions provided to the left referencing figure below.11
Note on C11: Note: CRSI recommends a minimum offset of 3 inches. Designers may select a larger offset to increase the moment demand under the column or the effect of shear (i.e., reduce shear strength)
Note on C15: Note: CRSI recommends a minimum clear cover from the top of the pile to the first layer of structural steel to be set at 3 in.
Note on C18: Note: P=Pile Capacity (tons) E (in.) P£60 15 60<P£120 21 120<P£200 27 200<P£280 30 280<P£400 36
Note on C20: Note: Designer should use a total pile cap depth D greater than or equal to the minimum recommended value in the cell above. This value is acceptable so long as all design checks are "ok".
Note on C25: Note: Short bars are assumed to be placed on top of the long bars.
Note on C26: Note: Long bars are assumed to be placed on the bottom and support the short bars.
Note on C27: Note: The d value used for the shear checks is taken as the pile embedment depth + the clear cover over the top of pile + 1 in.
Note on G139: Note: This value includes interaction from closest pile in perpendicular direction

## 21 Pile Cap
21 PILE CAP (Traditional CRSI Approach) | [8 empty] | 3 | 60 | 3 | Concrete | Round | 3 | 40 | 15
for Vertical Loading | [8 empty] | 4 |  | 4 | Steel | Square | 4 | 50 | 15
Per ACI 318-11 Building Code | [10 empty] | 5 | Wood |  | 5 | 60 | 15
Job Name: |  |  |  |  | Subject: | [5 empty] | 6 |  |  | 6 | 80 | 21
Job Number: |  |  |  |  | Originator: |  | Checker: |  |  |  | 7 |  |  | 7 | 100 | 21
Input: | [10 empty] | 8 |  |  | 8 | 120 | 21
| Pile Type = | Steel | [8 empty] | 9 |  |  | 9 | 140 | 27
| Pile Shape = | Round | [7 empty] | Bar No. | Diameter (in.) | Area (in2) | Hook | 10 | 160 | 27
| Concrete Comp. Strength, f'c= | 3 | ksi | [6 empty] | 3 | 0.375 | 0.11044 | 5.7123 | 11 | 180 | 27
| Steel Reinforcing Yield, fy= | 60 | ksi | [6 empty] | 4 | 0.5 | 0.19634 | 6.783 | 14 | 200 | 27
| Accidential Pile Offset = | 3 | in. | [6 empty] | 5 | 0.625 | 0.30679 | 7.8538 | 3 | 240 | 30
| Pile Allowable Load (ASD) = | 50 | tons | [6 empty] | 6 | 0.75 | 0.44177 | 9.4245 | 4 | 280 | 30
| Pile Allowable Load (ASD) = | 100 | kips | [6 empty] | 7 | 0.875 | 0.6013 | 10.9953 | 5 | 320 | 36
| Minimum Pile Embedment = | 6 | in. | [6 empty] | 8 | 1 | 0.78538 | 12.566 |  | 360 | 36
| Clear Cover Over Top of Pile= | 3 | in. | [6 empty] | 9 | 1.128 | 0.9993 | 16.5901 |  | 400 | 36
| Minimum Pile Dimension dp= | 8 | in. | [6 empty] | 10 | 1.27 | 1.2667 | 18.6785
| Pile Spacing, L= | 3 | ft. | [6 empty] | 11 | 1.41 | 1.5614 | 20.7376
| Pile Edge Distance, E= | 15 | in. | [6 empty] | 14 | 1.693 | 2.2511 | 24.8998
| Pile Cap Dmin,recommended= | 24.5 | in. | A'= | 3.3335 | ft. |  |  |  |  | Short hook add= | 20.7376
| Pile Cap Dcap= | 60 | in. | B'= | 10.918 | ft. |  |  |  |  | Long hook add= | 20.7376
| Pile Cap Dimension A= | 13.696 | ft. | [5 empty] | Short Bar Diameter |  | 1.41 | inches | Long Bar Diameter |  | 1.41 | inches
| Pile Cap Dimension B= | 13.696 | ft. | [5 empty] | Short Bar Area |  | 1.5614 | in2 | Long Bar Area |  | 1.5614 | in2
| Short Bars Size (No.) = | 11 | [6 empty] | Steel pile embedment= |  |  | 6
| Long Bars Size (No.) = | 11
| Reinf. Effective dshort bars = | 48.885 | in. | [5 empty] | Pile Depth Recommendation Calculations:
| Reinf. Effective dlong bars = | 50.295 | in. | [11 empty] | x= | 6.848 | x'= | 6.848 | xcorner= | 5.1812
| Reinf. Effective dshear checks = | 50 | in. | [5 empty] | If given pile is square |  | 9.0272 |  |  |  | y= | 4.1649 | y'= | 5.459 | ycorner= | 1.389
Design Checks: | [11 empty] | 8
Short bar size small enough to develop straight bars? |  |  |  |  | OK
Long bar size small enough to develop straight bars? |  |  |  |  | NG; select smaller bar size |  |  |  | Check two way shear at a distance d/2 from PILE - CRSI LIMIT STATE IN -
CRSI Limit State 1 Adequate? |  | OK | [6 empty] | d= |  |  | 50 | in. | Based on previous CRSI assumed average bar diameter of 1.0 in.
CRSI Limit State 2 Adequate? |  | OK |  |  |  | CRSI Limit State P1 Adequate? | OK |  | d/2= |  |  | 25 | in.
CRSI Limit State 3 Adequate? |  | OK |  |  |  | CRSI Limit State P2 Adequate? | OK |  | Diameter for punching shear |  |  | 58 | in.
CRSI Limit State 4 Adequate? |  | OK |  |  |  | CRSI Limit State P3 Adequate? | OK |  | Area in shear |  |  | 9110.35 | in2
CRSI Limit State 5 Adequate? |  | OK |  |  |  | CRSI Limit State P4 Adequate? | OK |  | 4(fc')0.5= | 219.089 | psi | [8 empty] | Actual Stress |  |  | 15.1458 | psi
CRSI Limit State 6 Adequate? |  | OK | [6 empty] | Vc= | 1995.9777 | k | based on Vc=4(fc')0.5b0d acting at d/2 from pile face
Results: | [8 empty] | fVc= | 1696.581 | k
Column Size Determination | [8 empty] | Vu= | 137.9833 | k | factored shear demand is decreased by weight of concrete inside of critical section
| Net Column Capacity Pu= | 3152.1756 | kips | (reduced by 1.6 x pile cap wt., column f'c = 4 ksi) |  |  |  |  | Vu/fVc= | 0.08133
| Min. Column Dimension c= | 28.0721 | in.
| Rounded Dimension c= | 29 | in.
(continued)
Required Flexural Reinforcement - Short Bars
| Mu= | 54057.2921 | k-in. | Total moment on pile cap with offset
| Mu= | 3946.9401 | k-in./ft | 1 ft strip design
| d= | 48.885 | in.
| As,required,structural,per ft= | 1.549 | in2/ft
| As,required,structural,total= | 21.2146 | in2
| (4/3)As,required,structural,total= | 28.2861 | in2
| As,min,1=3(f'c)1/2bwd/fy= | 22.003 | in2
| As,min,2=200bwd/fy= | 26.7812 | in2
| As,min,1 or 2, controlling= | 26.7812 | in2
| As,min,3=(0.0018 or 0.002)Ag= | 17.75 | in2
| As,required= | 26.7812 | in2
Increase the calculated area of steel to maintain uniform spacing (ACI 15.4.4)
| b=A/B= | 1 | [7 empty] | Short Bars No Hook Development Length Check
| gs= | 1 |  | % steel concentrated of width B of long side A | [5 empty] | c. to c. spacing of long bars= |  | 9.8089 | in.
| As,required,structural,total,modfied= | 21.2146 | in2 | [6 empty] | concrete cover = |  | 3.705 | in.
| As,required= | 26.7812 | in2 | [6 empty] | cb= |  | 3.705 | in.
| cb= | 3.705 | in.
| ld= | 46.3373 | in. | [6 empty] | yt= |  | 1 |  | Use 1.0 for bottom bars
| lavailable= | 64.676 | in. | OK; sufficient length available to develop bar | [5 empty] | ye= |  | 1 |  | Use 1.0 for no epoxy coating
| Req. number of short bars = | 17.152 | [7 empty] | ys= |  | 1 |  | Based on long bar size
| Prov. number of short bars = | 17 | [7 empty] | (cb+Ktr)/db= |  | 2.5
[10 empty] | ld= |  | 46.3373 | in.
Required Flexural Reinforcement - Long Bars | [9 empty] | lavailable= |  | 64.676 | in. | OK; required development length available
| Mu= | 56598.9322 | k-in. | Total moment on pile cap with offset
| Mu= | 4132.5155 | k-in./ft | 1 ft strip design
| d= | 50.295 | in. | [6 empty] | Long Bars No Hook Development Length Check
| As,required,structural,per ft= | 1.5758 | in2/ft | [6 empty] | c. to c. spacing of long bars= |  | 9.8089 | in.
| As,required,structural,total= | 21.5824 | in2 | [6 empty] | concrete cover = |  | 3.705 | in.
| (4/3)As,required,structural,total= | 28.7765 | in2 | [6 empty] | cb= |  | 3.705 | in.
| As,min,1=3(f'c)1/2bwd/fy= | 22.6376 | in2
| As,min,2=200bwd/fy= | 27.5536 | in2 | [6 empty] | yt= |  | 1 |  | Use 1.0 for bottom bars
| As,min,1 or 2, controlling= | 27.5536 | in2 | [6 empty] | ye= |  | 1 |  | Use 1.0 for no epoxy coating
| As,min,3=(0.0018 or 0.002)Ag= | 17.75 | in2 | [6 empty] | ys= |  | 1 |  | Based on long bar size
| As,required= | 27.5536 | in2 | [6 empty] | (cb+Ktr)/db= |  | 2.5
| cb= | 3.705 | in. | [6 empty] | ld= |  | 46.3373 | in.
| ld= | 46.3373 | in. | [6 empty] | lavailable= |  | 64.676 | in. | OK; required development length available
| lavailable= | 64.676 | in. | OK; sufficient length available to develop bar
| Req. number of long bars = | 17.6467
| Prov. number of long bars = | 17
(continued)
Check two way shear at a distance d/2 from column - CRSI LIMIT STATE 1 -
d= | 50 | in. | [6 empty] | distance from column center to d/2= |  |  | 39.5 | in.
d/2= | 25 | in. | [6 empty] | distance from center of column to adjacent pile centers (top)= |  |  |  |  | 21 | in. | (w/offset)
|  |  | No. of piles outside d/2 from face of the column = | 12 |  |  |  |  | distance from center of column to adjacent pile centers (top2)= |  |  |  |  | 39 | in. | (w/offset)
4(fc')0.5= | 219.089 | psi | [6 empty] | distance from center of column to adjacent pile centers (top3)= |  |  |  |  | 57 | in. | (w/offset)
b0= | 316 | in. | [6 empty] | distance from center of column to adjacent pile centers (top4)= |  |  |  |  | 75 | in. | (w/offset)
Vc= | 3461.6066 | kips | based on Vc=4(fc')0.5b0d acting at d/2 from column face | [5 empty] | distance from center of column to adjacent pile centers (LR1)= |  |  |  |  | 21 | in. | (w/offset)
fVc= | 2942.3656 | kips | [6 empty] | distance from center of column to adjacent pile centers (LR2)= |  |  |  |  | 39 | in. | (w/offset)
Vu= | 1764.1839 | kips | reduced by weight of concrete outside of critical section | [5 empty] | distance from center of column to adjacent pile centers (LR3)= |  |  |  |  | 70.176 | in. | (w/offset)
Vu/fVc= | 0.59958
[11 empty] | Limit State Allowable |  |  | 219.089 | psi
Check deep beam (one way shear through short width) at a distance
d from column face - CRSI LIMIT STATE 2 -
d= | 50 | in. | [6 empty] | distance from column center to d= |  |  | 64.5 | in.
|  |  | No. of piles outside d from face of the column = | 4 |  |  |  |  | distance from center of column to adjacent pile centers (LR1)= |  |  |  |  | 21 | in. | (w/offset)
2(fc')0.5= | 109.5445 | psi | [6 empty] | distance from center of column to adjacent pile centers (LR2)= |  |  |  |  | 39 | in. | (w/offset)
bd= | 7024.667 | in2 | [6 empty] | distance from center of column to adjacent pile centers (LR3)= |  |  |  |  | 70.176 | in. | (w/offset)
Vc= | 769.5137 | kips | based on Vc=2(fc')0.5bd acting at d from column face
fVc= | 654.0867 | kips | [8 empty] | Limit State Allowable |  |  | 109.5445 | psi
Vu= | 624.427 | kips | reduced by weight of concrete outside of critical section | [7 empty] | boriginal | 13.696
Vu/fVc= | 0.95465 | [9 empty] | bmodified | 11.7078
Check deep beam (one way shear through long width) at a distance
d from column face - CRSI LIMIT STATE 3 -
d= | 50 | in. | [6 empty] | distance from column center to d= |  |  | 64.5 | in.
|  |  | No. of piles outside d from face of the column = | 2 |  |  |  |  | distance from center of column to top or bottom 1 centers = |  |  |  |  | 21 | in. | (w/offset)
2(fc')0.5= | 109.5445 | psi | [6 empty] | distance from center of column to top or bottom 2 centers = |  |  |  |  | 39 | in. | (w/offset)
bd= | 8217.6 | in2 | [6 empty] | distance from center of column to top or bottom 3 centers = |  |  |  |  | 57 | in. | (w/offset)
Vc= | 900.193 | kips | based on Vc=2(fc')0.5bd acting at d from column face | [5 empty] | distance from center of column to top or bottom 4 centers = |  |  |  |  | 75 | in. | (w/offset)
fVc= | 765.164 | kips | [8 empty] | Limit State Allowable |  |  | 109.5445 | psi
Vu= | 304.427 | kips | reduced by weight of concrete outside of critical section | [7 empty] | boriginal | 13.696
Vu/fVc= | 0.39786 | [9 empty] | bmodified | 13.696
(continued)
Check two way shear at column face - CRSI LIMIT STATE 4 -
d= | 50 | in. | [7 empty] | Make sure larger w is not within d/2
d/2= | 25 | in. | [7 empty] | NG, but answer conservative
|  |  | No. of piles outside face of the column = | 20
wactual= | 6.5 | in. | < | d/2 | This procedure applies |  |  |  |  | 1 | Vu/fVc= | 0.34709 |  |  |  | wactual | 6.5 | in. |  | wactual | 24.5 | wactual | 24.5
Vu= | 2999.1839 | kips | [7 empty] | 2 | Vu/fVc= | 0.34709 |  |  |  | Vu | 2999.1839 | k |  | Vu | 2341.9118 | Vu | 2341.9118
4(fc')0.5= | 219.089 | psi | [13 empty] | 4(fc')0.5= | 219.089 | psi |  | 4(fc')0.5= | 219.089 | 4(fc')0.5= | 219.089
32(fc')0.5= | 1752.7122 | psi | [13 empty] | 32(fc')0.5= | 1752.7122 | psi |  | 32(fc')0.5= | 1752.7122 | 32(fc')0.5= | 1752.7122
b0= | 316 | in. | [13 empty] | b0= | 316 | in. |  | b0= | 316 | b0= | 316
bs= | 116 | in. | [8 empty] | Limit State Allowable |  |  | 1752.7122 | psi | bs= | 116 | in. |  | bs= | 116 | bs= | 116
k= | 32 |  | based on k=2(d/w)(1+d/c) acting at column face | [12 empty] | k= | 32 |  |  | k= | 11.1189 | k= | 11.1189
Vc= | 10165.7307 | kips | based on Vc=k(fc')0.5bsd acting at column face | [6 empty] | 32 | [5 empty] | Vc= | 10165.7307 | k |  | Vc= | 3532.2516 | Vc= | 3532.2516
fVc= | 8640.8711 | kips | [7 empty] | 10165.7307 | [5 empty] | fVc= | 8640.8711 | k |  | fVc= | 3002.4139 | fVc= | 3002.4139
Vu/fVc= | 0.34709 | [8 empty] | 0.29503 | [5 empty] | Vu/fVc= | 0.34709 |  |  | Vu/fVc= | 0.78001 | Vu/fVc= | 0.78001
Check deep beam (one way shear through short width) at face of column
(only applies when w/d<1.0) - CRSI LIMIT STATE 5 -
d= | 50.295 | in. | [8 empty] | Limit State Allowable |  |  | 547.7226 | psi
w'= | 6.5 | in. | [8 empty] | w'= | 24.5 | in.
w'/d= | 0.12924 |  | OK, this limit state should be checked | [7 empty] | w'/d= | 0.48713
Vu= | 1355.947 | kips | [8 empty] | Vu= | 1035.947 | k
Mu= | 46866.9226 | k-in. | [8 empty] | Mu= | 44786.9226 | k-in.
Vud/Mu= | 1.4551 | [9 empty] | Vud/Mu= | 1.1634
Mu/(Vud)= | 0.68722 | [9 empty] | Mu/(Vud)= | 0.85959
k= | 10 | [9 empty] | k= | 5.5923
fVc= | 3848.3925 | kips | [8 empty] | fVc= | 2152.1283 | k
Vu/fVc= | 0.35234 |  | **CONTROLLING** |  | Vu/fVc= | 0.35234 |  |  |  |  | Vu/fVc= | 0.48136
Check deep beam (one way shear through long width) at face of column
(only applies when w/d<1.0) - CRSI LIMIT STATE 6 -
d= | 48.885 | in. | [8 empty] | Limit State Allowable |  |  | 547.7226 | psi
w'= | 6.5 | in. | [8 empty] | w'= | 24.5 | in.
w'/d= | 0.13297 |  | OK, this limit state should be checked | [7 empty] | w'/d= | 0.50118
Vu= | 1355.947 | kips | [8 empty] | Vu= | 1027.311 | k
Mu= | 44325.2826 | k-in. | [8 empty] | Mu= | 41583.5879 | k-in.
Vud/Mu= | 1.4954 | [9 empty] | Vud/Mu= | 1.2077
Mu/(Vud)= | 0.6687 | [9 empty] | Mu/(Vud)= | 0.82803
k= | 10 | [9 empty] | k= | 5.7656
fVc= | 3740.5044 | kips | [8 empty] | fVc= | 2156.612 | k
Vu/fVc= | 0.3625 |  | **CONTROLLING** |  | Vu/fVc= | 0.3625 |  |  |  |  | Vu/fVc= | 0.47635
(continued)
Quantities of Concrete and Reinforcing Bars | [15 empty] | Check two way shear at a distance d/2 from PILE - CRSI LIMIT STATE IN -
Concrete Summary: | [15 empty] | d= |  |  | 50 | in.
Quantity = | 32.0717 | CY | [13 empty] | d/2= |  |  | 25 | in.
[16 empty] | Diameter for punching shear |  |  | 58 | in.
Short Steel Bar Summary: | [15 empty] | Area in shear |  |  | 9110.35 | in2
| 17 | Total | #11 | Bars | of length | 13.196 | ft (per bar) | [8 empty] | 4(fc')0.5= | 219.089 | psi | [6 empty] | Actual Stress | 15.1458 | psi
| 0 | Total |  | Hooks | of length | 1.7281 | ft (per bar) | [8 empty] | Vc= | 1995.9777 | k | based on Vc=4(fc')0.5b0d acting at d/2 from pile face
Weight = | 1191.9008 | lbs | [13 empty] | fVc= | 1696.581 | k
Long Steel Bar Summary: | [15 empty] | Vu= | 137.9833 | k | factored shear demand is decreased by weight of concrete inside of critical section
| 17 | Total | #11 | Bars | of length | 13.196 | ft (per bar) | [8 empty] | Vu/fVc= | 0.08133
| 0 | Total |  | Hooks | of length | 1.7281 | ft (per bar)
Weight = | 1191.9008 | lbs | [13 empty] | Check two way shear at a distance d/2 from PILE - CRSI LIMIT STATE IN (2 PILES) -
[16 empty] | d= |  |  | 50 | in. | Based on previous CRSI assumed average bar diameter of 1.0 in.
| Total weight of all steel = | 2383.8016 | lbs | or | 1.1919 | tons | [9 empty] | d/2= |  |  | 25 | in.
[16 empty] | Straight dimension (1) for punching shear |  |  | 72 | in.
[16 empty] | Round dimension (2) for punching shear |  |  | 182.207 | in.
Comments: | [15 empty] | Area in shear |  |  | 12710.35 | in2
[16 empty] | 4(fc')0.5= | 219.089 | psi | [6 empty] | Actual Stress | 22.0752 | psi
[16 empty] | Vc= | 2784.6982 | k | based on Vc=4(fc')0.5b0d acting at d/2 from pile face
[16 empty] | fVc= | 2366.9934 | k
[16 empty] | Vu= | 280.5833 | k | factored shear demand is decreased by weight of concrete inside of critical section
[16 empty] | Vu/fVc= | 0.11854
Check two way shear at a distance d/2 from PILE - CRSI LIMIT STATE EX -
[16 empty] | d= |  |  | 50 | in. | Based on previous CRSI assumed average bar diameter of 1.0 in.
[16 empty] | d/2= |  |  | 25 | in.
[16 empty] | Length dimension for punching shear |  |  | 75.5517 | in.
[16 empty] | Area in shear |  |  | 3777.5875 | in2
[16 empty] | 4(fc')0.5= | 219.089 | psi | [6 empty] | Actual Stress | 38.4825 | psi
[16 empty] | Vc= | 827.628 | k | based on Vc=4(fc')0.5b0d acting at d/2 from pile face
[16 empty] | fVc= | 703.4838 | k
[16 empty] | Vu= | 145.3708 | k | factored shear demand is decreased by weight of concrete inside of critical section
[16 empty] | Vu/fVc= | 0.20664 |  | Area for wt.= |  | 12.191 | ft2
Check one way shear at a distance dcritical from PILE - CRSI LIMIT STATE BM -
[16 empty] | d= |  |  | 50 | in. | Based on previous CRSI assumed average bar diameter of 1.0 in.
[16 empty] | dcritical= |  |  | 13 | in. | Used to locate diagonal line clear from pile
[16 empty] | diagonal = |  |  | 76.426 | in.
[16 empty] | Area in shear |  |  | 3821.3 | in2
[16 empty] | 2(fc')0.5= | 109.5445 | psi | [6 empty] | Actual Stress | 38.6862 | psi
[16 empty] | Vc= | 418.6024 | k | based on Vc=2(fc')0.5b0d acting at d from pile face
[16 empty] | fVc= | 355.8121 | k
[16 empty] | Vu= | 147.8316 | k
[16 empty] | Vu/fVc= | 0.41548
Note: Minimum cap dimensions shown above. Actual dimensions provided to the left referencing figure below.
Note on C11: Note: CRSI recommends a minimum offset of 3 inches. Designers may select a larger offset to increase the moment demand under the column or the effect of shear (i.e., reduce shear strength)
Note on C15: Note: CRSI recommends a minimum clear cover from the top of the pile to the first layer of structural steel to be set at 3 in.
Note on C18: Note: P=Pile Capacity (tons) E (in.) P£60 15 60<P£120 21 120<P£200 27 200<P£280 30 280<P£400 36
Note on C20: Note: Designer should use a total pile cap depth D greater than or equal to the minimum recommended value in the cell above. This value is acceptable so long as all design checks are "ok".
Note on C25: Note: Short bars are assumed to be placed on top of the long bars.
Note on C26: Note: Long bars are assumed to be placed on the bottom and support the short bars.
Note on C27: Note: The d value used for the shear checks is taken as the pile embedment depth + the clear cover over the top of pile + 1 in.

## 22 Pile Cap
22 PILE CAP (Traditional CRSI Approach) | [8 empty] | 3 | 60 | 3 | Concrete | Round | 3 | 40 | 15
for Vertical Loading | [8 empty] | 4 |  | 4 | Steel | Square | 4 | 50 | 15
Per ACI 318-11 Building Code | [10 empty] | 5 | Wood |  | 5 | 60 | 15
Job Name: |  |  |  |  | Subject: | [5 empty] | 6 |  |  | 6 | 80 | 21
Job Number: |  |  |  |  | Originator: |  | Checker: |  |  |  | 7 |  |  | 7 | 100 | 21
Input: | [10 empty] | 8 |  |  | 8 | 120 | 21
| Pile Type = | Steel | [8 empty] | 9 |  |  | 9 | 140 | 27
| Pile Shape = | Round | [7 empty] | Bar No. | Diameter (in.) | Area (in2) | Hook | 10 | 160 | 27
| Concrete Comp. Strength, f'c= | 3 | ksi | [6 empty] | 3 | 0.375 | 0.11044 | 5.7123 | 11 | 180 | 27
| Steel Reinforcing Yield, fy= | 60 | ksi | [6 empty] | 4 | 0.5 | 0.19634 | 6.783 | 14 | 200 | 27
| Accidential Pile Offset = | 3 | in. | [6 empty] | 5 | 0.625 | 0.30679 | 7.8538 | 3 | 240 | 30
| Pile Allowable Load (ASD) = | 80 | tons | [6 empty] | 6 | 0.75 | 0.44177 | 9.4245 | 4 | 280 | 30
| Pile Allowable Load (ASD) = | 160 | kips | [6 empty] | 7 | 0.875 | 0.6013 | 10.9953 | 5 | 320 | 36
| Minimum Pile Embedment = | 6 | in. | [6 empty] | 8 | 1 | 0.78538 | 12.566 |  | 360 | 36
| Clear Cover Over Top of Pile= | 3 | in. | [6 empty] | 9 | 1.128 | 0.9993 | 16.5901 |  | 400 | 36
| Minimum Pile Dimension dp= | 10 | in. | [6 empty] | 10 | 1.27 | 1.2667 | 18.6785
| Pile Spacing, L= | 3 | ft. | [6 empty] | 11 | 1.41 | 1.5614 | 20.7376
| Pile Edge Distance, E= | 21 | in. | [6 empty] | 14 | 1.693 | 2.2511 | 24.8998
| Pile Cap Dmin,recommended= | 29 | in. | A'= | 11.0208 | ft. |  |  |  |  | Short hook add= | 20.7376
| Pile Cap Dcap= | 62 | in. | B'= | 6.134 | ft. |  |  |  |  | Long hook add= | 20.7376
| Pile Cap Dimension A= | 15.5 | ft. | [5 empty] | Short Bar Diameter |  | 1.41 | inches | Long Bar Diameter |  | 1.41 | inches
| Pile Cap Dimension B= | 13.892 | ft. | [5 empty] | Short Bar Area |  | 1.5614 | in2 | Long Bar Area |  | 1.5614 | in2
| Short Bars Size (No.) = | 11 | [6 empty] | Steel pile embedment= |  |  | 6
| Long Bars Size (No.) = | 11
| Reinf. Effective dshort bars = | 50.885 | in. | [5 empty] | Pile Depth Recommendation Calculations:
| Reinf. Effective dlong bars = | 52.295 | in. | [11 empty] | x= | 7.75 | x'= | 7.75 | xcorner= | 2.2396
| Reinf. Effective dshear checks = | 52 | in. | [5 empty] | If given pile is square |  | 11.284 |  |  |  | y= | -0.433 | y'= | 3.067 | ycorner= | 3.879
Design Checks: | [11 empty] | 10
Short bar size small enough to develop straight bars? |  |  |  |  | OK
Long bar size small enough to develop straight bars? |  |  |  |  | NG; select smaller bar size |  |  |  | Check two way shear at a distance d/2 from PILE - CRSI LIMIT STATE IN -
CRSI Limit State 1 Adequate? |  | OK | [6 empty] | d= |  |  | 52 | in. | Based on previous CRSI assumed average bar diameter of 1.0 in.
CRSI Limit State 2 Adequate? |  | OK |  |  |  | CRSI Limit State P1 Adequate? | OK |  | d/2= |  |  | 26 | in.
CRSI Limit State 3 Adequate? |  | OK |  |  |  | CRSI Limit State P2 Adequate? | OK |  | Diameter for punching shear |  |  | 62 | in.
CRSI Limit State 4 Adequate? |  | OK |  |  |  | CRSI Limit State P3 Adequate? | OK |  | Area in shear |  |  | 10128.196 | in2
CRSI Limit State 5 Adequate? |  | OK |  |  |  | CRSI Limit State P4 Adequate? | NA |  | 4(fc')0.5= | 219.089 | psi | [8 empty] | Actual Stress |  |  | 22.7092 | psi
CRSI Limit State 6 Adequate? |  | OK | [6 empty] | Vc= | 2218.9766 | k | based on Vc=4(fc')0.5b0d acting at d/2 from pile face
Results: | [8 empty] | fVc= | 1886.1301 | k
Column Size Determination | [8 empty] | Vu= | 230.0032 | k | factored shear demand is decreased by weight of concrete inside of critical section
| Net Column Capacity Pu= | 5386.5406 | kips | (reduced by 1.6 x pile cap wt., column f'c = 4 ksi) |  |  |  |  | Vu/fVc= | 0.12194
| Min. Column Dimension c= | 36.6965 | in.
| Rounded Dimension c= | 37 | in.
(continued)
Required Flexural Reinforcement - Short Bars
| Mu= | 85687.025 | k-in. | Total moment on pile cap with offset
| Mu= | 5528.1952 | k-in./ft | 1 ft strip design
| d= | 50.885 | in.
| As,required,structural,per ft= | 2.1033 | in2/ft
| As,required,structural,total= | 32.6007 | in2
| (4/3)As,required,structural,total= | 43.4677 | in2
| As,min,1=3(f'c)1/2bwd/fy= | 25.9199 | in2
| As,min,2=200bwd/fy= | 31.5487 | in2
| As,min,1 or 2, controlling= | 31.5487 | in2
| As,min,3=(0.0018 or 0.002)Ag= | 20.7576 | in2
| As,required= | 32.6007 | in2
Increase the calculated area of steel to maintain uniform spacing (ACI 15.4.4)
| b=A/B= | 1.1158 | [7 empty] | Short Bars No Hook Development Length Check
| gs= | 0.94529 |  | % steel concentrated of width B of long side A | [5 empty] | c. to c. spacing of long bars= |  | 10.5053 | in.
| As,required,structural,total,modfied= | 34.3843 | in2 | [6 empty] | concrete cover = |  | 3.705 | in.
| As,required= | 34.3843 | in2 | [6 empty] | cb= |  | 3.705 | in.
| cb= | 3.705 | in.
| ld= | 46.3373 | in. | [6 empty] | yt= |  | 1 |  | Use 1.0 for bottom bars
| lavailable= | 61.852 | in. | OK; sufficient length available to develop bar | [5 empty] | ye= |  | 1 |  | Use 1.0 for no epoxy coating
| Req. number of short bars = | 22.0214 | [7 empty] | ys= |  | 1 |  | Based on long bar size
| Prov. number of short bars = | 18 | [7 empty] | (cb+Ktr)/db= |  | 2.5
[10 empty] | ld= |  | 46.3373 | in.
Required Flexural Reinforcement - Long Bars | [9 empty] | lavailable= |  | 61.852 | in. | OK; required development length available
| Mu= | 90462.9645 | k-in. | Total moment on pile cap with offset
| Mu= | 6511.8748 | k-in./ft | 1 ft strip design
| d= | 52.295 | in. | [6 empty] | Long Bars No Hook Development Length Check
| As,required,structural,per ft= | 2.4225 | in2/ft | [6 empty] | c. to c. spacing of long bars= |  | 9.9559 | in.
| As,required,structural,total= | 33.6528 | in2 | [6 empty] | concrete cover = |  | 3.705 | in.
| (4/3)As,required,structural,total= | 44.8704 | in2 | [6 empty] | cb= |  | 3.705 | in.
| As,min,1=3(f'c)1/2bwd/fy= | 23.8746 | in2
| As,min,2=200bwd/fy= | 29.0593 | in2 | [6 empty] | yt= |  | 1 |  | Use 1.0 for bottom bars
| As,min,1 or 2, controlling= | 29.0593 | in2 | [6 empty] | ye= |  | 1 |  | Use 1.0 for no epoxy coating
| As,min,3=(0.0018 or 0.002)Ag= | 18.6042 | in2 | [6 empty] | ys= |  | 1 |  | Based on long bar size
| As,required= | 33.6528 | in2 | [6 empty] | (cb+Ktr)/db= |  | 2.5
| cb= | 3.705 | in. | [6 empty] | ld= |  | 46.3373 | in.
| ld= | 46.3373 | in. | [6 empty] | lavailable= |  | 71.5 | in. | OK; required development length available
| lavailable= | 71.5 | in. | OK; sufficient length available to develop bar
| Req. number of long bars = | 21.5529
| Prov. number of long bars = | 17
(continued)
Check two way shear at a distance d/2 from column - CRSI LIMIT STATE 1 -
d= | 52 | in. | [6 empty] | distance from column center to d/2= |  |  | 44.5 | in.
d/2= | 26 | in. | [6 empty] | distance from center of column to adjacent pile centers (top)= |  |  |  |  | 34.176 | in. | (w/offset)
|  |  | No. of piles outside d/2 from face of the column = | 14 |  |  |  |  | distance from center of column to adjacent pile centers (top2)= |  |  |  |  | 65.352 | in. | (w/offset)
4(fc')0.5= | 219.089 | psi | [6 empty] | distance from center of column to adjacent pile centers (LR1)= |  |  |  |  | 21 | in. | (w/offset)
b0= | 356 | in. | [6 empty] | distance from center of column to adjacent pile centers (LR2)= |  |  |  |  | 39 | in. | (w/offset)
Vc= | 4055.776 | kips | based on Vc=4(fc')0.5b0d acting at d/2 from column face | [5 empty] | distance from center of column to adjacent pile centers (LR3)= |  |  |  |  | 57 | in. | (w/offset)
fVc= | 3447.4096 | kips | [6 empty] | distance from center of column to adjacent pile centers (LR4)= |  |  |  |  | 75 | in. | (w/offset)
Vu= | 3406.7492 | kips | reduced by weight of concrete outside of critical section
Vu/fVc= | 0.98821
[11 empty] | Limit State Allowable |  |  | 219.089 | psi
Check deep beam (one way shear through short width) at a distance
d from column face - CRSI LIMIT STATE 2 -
d= | 52 | in. | [6 empty] | distance from column center to d= |  |  | 70.5 | in.
|  |  | No. of piles outside d from face of the column = | 2 |  |  |  |  | distance from center of column to adjacent pile centers (LR1)= |  |  |  |  | 21 | in. | (w/offset)
2(fc')0.5= | 109.5445 | psi | [6 empty] | distance from center of column to adjacent pile centers (LR2)= |  |  |  |  | 39 | in. | (w/offset)
bd= | 7880.496 | in2 | [6 empty] | distance from center of column to adjacent pile centers (LR3)= |  |  |  |  | 57 | in. | (w/offset)
Vc= | 863.2651 | kips | based on Vc=2(fc')0.5bd acting at d from column face | [5 empty] | distance from center of column to adjacent pile centers (LR4)= |  |  |  |  | 75 | in. | (w/offset)
fVc= | 733.7753 | kips | [8 empty] | Limit State Allowable |  |  | 109.5445 | psi
Vu= | 490.4735 | kips | reduced by weight of concrete outside of critical section | [7 empty] | boriginal | 13.892
Vu/fVc= | 0.66842 | [9 empty] | bmodified | 12.629
Check deep beam (one way shear through long width) at a distance
d from column face - CRSI LIMIT STATE 3 -
d= | 52 | in. | [6 empty] | distance from column center to d= |  |  | 70.5 | in.
|  |  | No. of piles outside d from face of the column = | 0 |  |  |  |  | distance from center of column to top or bottom 1 centers = |  |  |  |  | 34.176 | in. | (w/offset)
2(fc')0.5= | 109.5445 | psi | [6 empty] | distance from center of column to top or bottom 2 centers = |  |  |  |  | 65.352 | in. | (w/offset)
bd= | 7648.6836 | in2
Vc= | 837.8713 | kips | based on Vc=2(fc')0.5bd acting at d from column face
fVc= | 712.1906 | kips | [8 empty] | Limit State Allowable |  |  | 109.5445 | psi
Vu= | -9.8122 | kips | reduced by weight of concrete outside of critical section | [7 empty] | boriginal | 15.5
Vu/fVc= | -0.013777 | [9 empty] | bmodified | 12.2575
(continued)
Check two way shear at column face - CRSI LIMIT STATE 4 - | [19 empty] | waverage | 9.088 | in.
d= | 52 | in. | [7 empty] | Make sure larger w is not within d/2 | [9 empty] | Vu | 5376.7844 | k
d/2= | 26 | in. | [7 empty] | NG, but answer conservative | [9 empty] | 4(fc')0.5= | 219.089 | psi
|  |  | No. of piles outside face of the column = | 22 | [15 empty] | 32(fc')0.5= | 1752.7122 | psi
wactual | 2.5 | in. | < | d/2 | This procedure applies |  |  |  |  | 1 | Vu/fVc= | 0.47083 |  |  |  | wactual | 15.676 | in. |  | b0= | 356 | in.
Vu | 5398.3292 | kips | [7 empty] | 2 | Vu/fVc= | 0.94412 |  |  |  | Vu | 5398.3292 | k |  | bs= | 148 | in.
4(fc')0.5= | 219.089 | psi | [13 empty] | 4(fc')0.5= | 219.089 | psi |  | k= | 27.5266
32(fc')0.5= | 1752.7122 | psi | [13 empty] | 32(fc')0.5= | 1752.7122 | psi |  | Vc= | 11603.2324 | k
b0= | 356 | in. | [13 empty] | b0= | 356 | in. |  | fVc= | 9862.7475 | k
bs= | 148 | in. | [8 empty] | Limit State Allowable |  |  | 1752.7122 | psi | bs= | 148 | in. |  | Vu/fVc= | 0.54516
k= | 32 |  | based on k=2(d/w)(1+d/c) acting at column face | [12 empty] | k= | 15.9583
Vc= | 13488.873 | kips | based on Vc=k(fc')0.5bsd acting at column face | [6 empty] | 23.9791 | [5 empty] | Vc= | 6726.8548 | k
fVc= | 11465.542 | kips | [7 empty] | 10107.8639 | [5 empty] | fVc= | 5717.8266 | k
Vu/fVc= | 0.47083 |  | ****COMBINED**** |  | Vu/fVc= | 0.70748 |  |  |  | 0.53407 | [5 empty] | Vu/fVc= | 0.94412
Check deep beam (one way shear through short width) at face of column
(only applies when w/d<1.0) - CRSI LIMIT STATE 5 -
d= | 52.295 | in. | [8 empty] | Limit State Allowable |  |  | 547.7226 | psi
w'= | 2.5 | in. | [8 empty] | w'= | 20.5 | in.
w'/d= | 0.047806 |  | OK, this limit state should be checked | [7 empty] | w'/d= | 0.39201
Vu= | 2463.8272 | kips | [8 empty] | Vu= | 1695.8272 | k
Mu= | 67833.6208 | k-in. | [8 empty] | Mu= | 65913.6208 | k-in.
Vud/Mu= | 1.8994 | [9 empty] | Vud/Mu= | 1.3454
Mu/(Vud)= | 0.52647 | [9 empty] | Mu/(Vud)= | 0.74325
k= | 10 | [9 empty] | k= | 8.5215
fVc= | 4058.6887 | kips | [8 empty] | fVc= | 3458.6059 | k
Vu/fVc= | 0.60705 |  | **CONTROLLING** |  | Vu/fVc= | 0.60705 |  |  |  |  | Vu/fVc= | 0.49032
Check deep beam (one way shear through long width) at face of column
(only applies when w/d<1.0) - CRSI LIMIT STATE 6 -
d= | 50.885 | in. | [8 empty] | Limit State Allowable |  |  | 547.7226 | psi
w'= | 15.676 | in. | [8 empty] | w'= | 56.5 | in.
w'/d= | 0.30807 |  | OK, this limit state should be checked | [7 empty] | w'/d= | 1.1103
Vu= | 2210.9011 | kips | [8 empty] | Vu= | 920.1287 | k
Mu= | 65404.3557 | k-in. | [8 empty] | Mu= | 54487.8697 | k-in.
Vud/Mu= | 1.7201 | [9 empty] | Vud/Mu= | 0.85929
Mu/(Vud)= | 0.58136 | [9 empty] | Mu/(Vud)= | 1.1638
k= | 10 | [9 empty] | k= | 1.0564
fVc= | 4406.3833 | kips | [8 empty] | fVc= | 465.4686 | k
Vu/fVc= | 0.50175 |  | **CONTROLLING** |  | Vu/fVc= | 0.50175 |  |  |  |  | Vu/fVc= | 1.9768
(continued)
Quantities of Concrete and Reinforcing Bars | [15 empty] | Check two way shear at a distance d/2 from PILE - CRSI LIMIT STATE IN -
Concrete Summary: | [15 empty] | d= |  |  | 52 | in.
Quantity = | 37.8795 | CY | [13 empty] | d/2= |  |  | 26 | in.
[16 empty] | Diameter for punching shear |  |  | 62 | in.
Short Steel Bar Summary: | [15 empty] | Area in shear |  |  | 10128.196 | in2
| 18 | Total | #11 | Bars | of length | 13.392 | ft (per bar) | [8 empty] | 4(fc')0.5= | 219.089 | psi | [6 empty] | Actual Stress | 22.7092 | psi
| 0 | Total |  | Hooks | of length | 1.7281 | ft (per bar) | [8 empty] | Vc= | 2218.9766 | k | based on Vc=4(fc')0.5b0d acting at d/2 from pile face
Weight = | 1280.7573 | lbs | [13 empty] | fVc= | 1886.1301 | k
Long Steel Bar Summary: | [15 empty] | Vu= | 230.0032 | k | factored shear demand is decreased by weight of concrete inside of critical section
| 17 | Total | #11 | Bars | of length | 15 | ft (per bar) | [8 empty] | Vu/fVc= | 0.12194
| 0 | Total |  | Hooks | of length | 1.7281 | ft (per bar)
Weight = | 1354.8433 | lbs | [13 empty] | Check two way shear at a distance d/2 from PILE - CRSI LIMIT STATE IN (2 PILES) -
[16 empty] | d= |  |  | 52 | in. | Based on previous CRSI assumed average bar diameter of 1.0 in.
| Total weight of all steel = | 2635.6006 | lbs | or | 1.3178 | tons | [9 empty] | d/2= |  |  | 26 | in.
[16 empty] | Straight dimension (1) for punching shear |  |  | 72 | in.
[16 empty] | Round dimension (2) for punching shear |  |  | 194.773 | in.
Comments: | [15 empty] | Area in shear |  |  | 13872.196 | in2
[16 empty] | 4(fc')0.5= | 219.089 | psi | [6 empty] | Actual Stress | 33.6488 | psi
[16 empty] | Vc= | 3039.2459 | k | based on Vc=4(fc')0.5b0d acting at d/2 from pile face
[16 empty] | fVc= | 2583.359 | k
[16 empty] | Vu= | 466.7832 | k | factored shear demand is decreased by weight of concrete inside of critical section
[16 empty] | Vu/fVc= | 0.18069
Check two way shear at a distance d/2 from PILE - CRSI LIMIT STATE EX -
[16 empty] | d= |  |  | 52 | in. | Based on previous CRSI assumed average bar diameter of 1.0 in.
[16 empty] | d/2= |  |  | 26 | in.
[16 empty] | Length dimension for punching shear |  |  | 90.6933 | in.
[16 empty] | Area in shear |  |  | 4716.049 | in2
[16 empty] | 4(fc')0.5= | 219.089 | psi | [6 empty] | Actual Stress | 49.7221 | psi
[16 empty] | Vc= | 1033.2346 | k | based on Vc=4(fc')0.5b0d acting at d/2 from pile face
[16 empty] | fVc= | 878.2494 | k
[16 empty] | Vu= | 234.4916 | k | factored shear demand is decreased by weight of concrete inside of critical section
[16 empty] | Vu/fVc= | 0.267 |  | Area for wt.= |  | 17.3455 | ft2
Check one way shear at a distance dcritical from PILE - CRSI LIMIT STATE BM -
[16 empty] | d= |  |  | 52 | in. | Based on previous CRSI assumed average bar diameter of 1.0 in.
[16 empty] | dcritical= |  |  | 13 | in. | Used to locate diagonal line clear from pile
[16 empty] | diagonal = |  |  | 95.3964 | in.
[16 empty] | Area in shear |  |  | 4960.6128 | in2
[16 empty] | 2(fc')0.5= | 109.5445 | psi | [6 empty] | Actual Stress | 47.6572 | psi
[16 empty] | Vc= | 543.4079 | k | based on Vc=2(fc')0.5b0d acting at d from pile face
[16 empty] | fVc= | 461.8967 | k
[16 empty] | Vu= | 236.4091 | k
[16 empty] | Vu/fVc= | 0.51182
Note: Minimum cap dimensions shown above. Actual dimensions provided to the left referencing figure below.
Note on C11: Note: CRSI recommends a minimum offset of 3 inches. Designers may select a larger offset to increase the moment demand under the column or the effect of shear (i.e., reduce shear strength)
Note on C15: Note: CRSI recommends a minimum clear cover from the top of the pile to the first layer of structural steel to be set at 3 in.
Note on C18: Note: P=Pile Capacity (tons) E (in.) P£60 15 60<P£120 21 120<P£200 27 200<P£280 30 280<P£400 36
Note on C20: Note: Designer should use a total pile cap depth D greater than or equal to the minimum recommended value in the cell above. This value is acceptable so long as all design checks are "ok".
Note on C25: Note: Short bars are assumed to be placed on top of the long bars.
Note on C26: Note: Long bars are assumed to be placed on the bottom and support the short bars.
Note on C27: Note: The d value used for the shear checks is taken as the pile embedment depth + the clear cover over the top of pile + 1 in.
Note on G139: Note: This value includes interaction from closest pile in perpendicular direction

## 23 Pile Cap
23 PILE CAP (Traditional CRSI Approach) | [8 empty] | 3 | 60 | 3 | Concrete | Round | 3 | 40 | 15
for Vertical Loading | [8 empty] | 4 |  | 4 | Steel | Square | 4 | 50 | 15
Per ACI 318-11 Building Code | [10 empty] | 5 | Wood |  | 5 | 60 | 15
Job Name: |  |  |  |  | Subject: | [5 empty] | 6 |  |  | 6 | 80 | 21
Job Number: |  |  |  |  | Originator: |  | Checker: |  |  |  | 7 |  |  | 7 | 100 | 21
Input: | [10 empty] | 8 |  |  | 8 | 120 | 21
| Pile Type = | Steel | [8 empty] | 9 |  |  | 9 | 140 | 27
| Pile Shape = | Round | [7 empty] | Bar No. | Diameter (in.) | Area (in2) | Hook | 10 | 160 | 27
| Concrete Comp. Strength, f'c= | 3 | ksi | [6 empty] | 3 | 0.375 | 0.11044 | 5.7123 | 11 | 180 | 27
| Steel Reinforcing Yield, fy= | 60 | ksi | [6 empty] | 4 | 0.5 | 0.19634 | 6.783 | 14 | 200 | 27
| Accidential Pile Offset = | 3 | in. | [6 empty] | 5 | 0.625 | 0.30679 | 7.8538 | 3 | 240 | 30
| Pile Allowable Load (ASD) = | 40 | tons | [6 empty] | 6 | 0.75 | 0.44177 | 9.4245 | 4 | 280 | 30
| Pile Allowable Load (ASD) = | 80 | kips | [6 empty] | 7 | 0.875 | 0.6013 | 10.9953 | 5 | 320 | 36
| Minimum Pile Embedment = | 6 | in. | [6 empty] | 8 | 1 | 0.78538 | 12.566 |  | 360 | 36
| Clear Cover Over Top of Pile= | 3 | in. | [6 empty] | 9 | 1.128 | 0.9993 | 16.5901 |  | 400 | 36
| Minimum Pile Dimension dp= | 8 | in. | [6 empty] | 10 | 1.27 | 1.2667 | 18.6785
| Pile Spacing, L= | 3 | ft. | [6 empty] | 11 | 1.41 | 1.5614 | 20.7376
| Pile Edge Distance, E= | 15 | in. | [6 empty] | 14 | 1.693 | 2.2511 | 24.8998
| Pile Cap Dmin,recommended= | 23 | in. | A'= | 10.4434 | ft. |  |  |  |  | Short hook add= | 20.7376
| Pile Cap Dcap= | 58 | in. | B'= | 6.67 | ft. |  |  |  |  | Long hook add= | 20.7376
| Pile Cap Dimension A= | 14.5 | ft. | [5 empty] | Short Bar Diameter |  | 1.41 | inches | Long Bar Diameter |  | 1.41 | inches
| Pile Cap Dimension B= | 13.696 | ft. | [5 empty] | Short Bar Area |  | 1.5614 | in2 | Long Bar Area |  | 1.5614 | in2
| Short Bars Size (No.) = | 11 | [6 empty] | Steel pile embedment= |  |  | 6
| Long Bars Size (No.) = | 11
| Reinf. Effective dshort bars = | 46.885 | in. | [5 empty] | Pile Depth Recommendation Calculations:
| Reinf. Effective dlong bars = | 48.295 | in. | [11 empty] | x= | 7.25 | x'= | 7.25 | xcorner= | 2.0283
| Reinf. Effective dshear checks = | 48 | in. | [5 empty] | If given pile is square |  | 9.0272 |  |  |  | y= | 0.835 | y'= | 3.335 | ycorner= | 3.513
Design Checks: | [11 empty] | 8
Short bar size small enough to develop straight bars? |  |  |  |  | OK
Long bar size small enough to develop straight bars? |  |  |  |  | NG; select smaller bar size |  |  |  | Check two way shear at a distance d/2 from PILE - CRSI LIMIT STATE IN -
CRSI Limit State 1 Adequate? |  | OK | [6 empty] | d= |  |  | 48 | in. | Based on previous CRSI assumed average bar diameter of 1.0 in.
CRSI Limit State 2 Adequate? |  | OK |  |  |  | CRSI Limit State P1 Adequate? | OK |  | d/2= |  |  | 24 | in.
CRSI Limit State 3 Adequate? |  | OK |  |  |  | CRSI Limit State P2 Adequate? | OK |  | Diameter for punching shear |  |  | 56 | in.
CRSI Limit State 4 Adequate? |  | NA |  |  |  | CRSI Limit State P3 Adequate? | OK |  | Area in shear |  |  | 8444.352 | in2
CRSI Limit State 5 Adequate? |  | OK |  |  |  | CRSI Limit State P4 Adequate? | NA |  | 4(fc')0.5= | 219.089 | psi | [8 empty] | Actual Stress |  |  | 12.8085 | psi
CRSI Limit State 6 Adequate? |  | OK | [6 empty] | Vc= | 1850.0648 | k | based on Vc=4(fc')0.5b0d acting at d/2 from pile face
Results: | [8 empty] | fVc= | 1572.5551 | k
Column Size Determination | [8 empty] | Vu= | 108.1597 | k | factored shear demand is decreased by weight of concrete inside of critical section
| Net Column Capacity Pu= | 2730.1642 | kips | (reduced by 1.6 x pile cap wt., column f'c = 4 ksi) |  |  |  |  | Vu/fVc= | 0.06878
| Min. Column Dimension c= | 26.1255 | in.
| Rounded Dimension c= | 27 | in.
(continued)
Required Flexural Reinforcement - Short Bars
| Mu= | 49690.0894 | k-in. | Total moment on pile cap with offset
| Mu= | 3426.9027 | k-in./ft | 1 ft strip design
| d= | 46.885 | in.
| As,required,structural,per ft= | 1.3999 | in2/ft
| As,required,structural,total= | 20.2989 | in2
| (4/3)As,required,structural,total= | 27.0652 | in2
| As,min,1=3(f'c)1/2bwd/fy= | 22.3416 | in2
| As,min,2=200bwd/fy= | 27.1933 | in2
| As,min,1 or 2, controlling= | 27.1933 | in2
| As,min,3=(0.0018 or 0.002)Ag= | 18.1656 | in2
| As,required= | 27.0652 | in2
Increase the calculated area of steel to maintain uniform spacing (ACI 15.4.4)
| b=A/B= | 1.0587 | [7 empty] | Short Bars No Hook Development Length Check
| gs= | 0.97149 |  | % steel concentrated of width B of long side A | [5 empty] | c. to c. spacing of long bars= |  | 10.4119 | in.
| As,required,structural,total,modfied= | 20.8777 | in2 | [6 empty] | concrete cover = |  | 3.705 | in.
| As,required= | 27.0652 | in2 | [6 empty] | cb= |  | 3.705 | in.
| cb= | 3.705 | in.
| ld= | 46.3373 | in. | [6 empty] | yt= |  | 1 |  | Use 1.0 for bottom bars
| lavailable= | 65.676 | in. | OK; sufficient length available to develop bar | [5 empty] | ye= |  | 1 |  | Use 1.0 for no epoxy coating
| Req. number of short bars = | 17.3339 | [7 empty] | ys= |  | 1 |  | Based on long bar size
| Prov. number of short bars = | 17 | [7 empty] | (cb+Ktr)/db= |  | 2.5
[10 empty] | ld= |  | 46.3373 | in.
Required Flexural Reinforcement - Long Bars | [9 empty] | lavailable= |  | 65.676 | in. | OK; required development length available
| Mu= | 51492.8854 | k-in. | Total moment on pile cap with offset
| Mu= | 3759.7025 | k-in./ft | 1 ft strip design
| d= | 48.295 | in. | [6 empty] | Long Bars No Hook Development Length Check
| As,required,structural,per ft= | 1.4924 | in2/ft | [6 empty] | c. to c. spacing of long bars= |  | 9.8089 | in.
| As,required,structural,total= | 20.4405 | in2 | [6 empty] | concrete cover = |  | 3.705 | in.
| (4/3)As,required,structural,total= | 27.254 | in2 | [6 empty] | cb= |  | 3.705 | in.
| As,min,1=3(f'c)1/2bwd/fy= | 21.7374 | in2
| As,min,2=200bwd/fy= | 26.4579 | in2 | [6 empty] | yt= |  | 1 |  | Use 1.0 for bottom bars
| As,min,1 or 2, controlling= | 26.4579 | in2 | [6 empty] | ye= |  | 1 |  | Use 1.0 for no epoxy coating
| As,min,3=(0.0018 or 0.002)Ag= | 17.1583 | in2 | [6 empty] | ys= |  | 1 |  | Based on long bar size
| As,required= | 26.4579 | in2 | [6 empty] | (cb+Ktr)/db= |  | 2.5
| cb= | 3.705 | in. | [6 empty] | ld= |  | 46.3373 | in.
| ld= | 46.3373 | in. | [6 empty] | lavailable= |  | 70.5 | in. | OK; required development length available
| lavailable= | 70.5 | in. | OK; sufficient length available to develop bar
| Req. number of long bars = | 16.945
| Prov. number of long bars = | 17
(continued)
Check two way shear at a distance d/2 from column - CRSI LIMIT STATE 1 -
d= | 48 | in. | [6 empty] | distance from column center to d/2= |  |  | 37.5 | in.
d/2= | 24 | in. | [6 empty] | distance from center of column to adjacent pile centers (top)= |  |  |  |  | 39 | in. | (w/offset)
|  |  | No. of piles outside d/2 from face of the column = | 22 |  |  |  |  | distance from center of column to adjacent pile centers (top2)= |  |  |  |  | 70.176 | in. | (w/offset)
4(fc')0.5= | 219.089 | psi | [6 empty] | distance from center of column to adjacent pile centers (LR1)= |  |  |  |  | 21 | in. | (w/offset)
b0= | 300 | in. | [6 empty] | distance from center of column to adjacent pile centers (LR2)= |  |  |  |  | 39 | in. | (w/offset)
Vc= | 3154.8819 | kips | based on Vc=4(fc')0.5b0d acting at d/2 from column face | [5 empty] | distance from center of column to adjacent pile centers (LR3)= |  |  |  |  | 57 | in. | (w/offset)
fVc= | 2681.6496 | kips | [6 empty] | distance from center of column to adjacent pile centers (LR4)= |  |  |  |  | 75 | in. | (w/offset)
Vu= | 2647.4767 | kips | reduced by weight of concrete outside of critical section
Vu/fVc= | 0.98726
[11 empty] | Limit State Allowable |  |  | 219.089 | psi
Check deep beam (one way shear through short width) at a distance
d from column face - CRSI LIMIT STATE 2 -
d= | 48 | in. | [6 empty] | distance from column center to d= |  |  | 61.5 | in.
|  |  | No. of piles outside d from face of the column = | 3 |  |  |  |  | distance from center of column to adjacent pile centers (LR1)= |  |  |  |  | 21 | in. | (w/offset)
2(fc')0.5= | 109.5445 | psi | [6 empty] | distance from center of column to adjacent pile centers (LR2)= |  |  |  |  | 39 | in. | (w/offset)
bd= | 7888.896 | in2 | [6 empty] | distance from center of column to adjacent pile centers (LR3)= |  |  |  |  | 57 | in. | (w/offset)
Vc= | 864.1853 | kips | based on Vc=2(fc')0.5bd acting at d from column face | [5 empty] | distance from center of column to adjacent pile centers (LR4)= |  |  |  |  | 75 | in. | (w/offset)
fVc= | 734.5575 | kips | [8 empty] | Limit State Allowable |  |  | 109.5445 | psi
Vu= | 358.5048 | kips | reduced by weight of concrete outside of critical section | [7 empty] | boriginal | 13.696
Vu/fVc= | 0.48806 | [9 empty] | bmodified | 13.696
Check deep beam (one way shear through long width) at a distance
d from column face - CRSI LIMIT STATE 3 -
d= | 48 | in. | [6 empty] | distance from column center to d= |  |  | 61.5 | in.
|  |  | No. of piles outside d from face of the column = | 4 |  |  |  |  | distance from center of column to top or bottom 1 centers = |  |  |  |  | 39 | in. | (w/offset)
2(fc')0.5= | 109.5445 | psi | [6 empty] | distance from center of column to top or bottom 2 centers = |  |  |  |  | 70.176 | in. | (w/offset)
bd= | 7161.4226 | in2
Vc= | 784.4945 | kips | based on Vc=2(fc')0.5bd acting at d from column face
fVc= | 666.8204 | kips | [8 empty] | Limit State Allowable |  |  | 109.5445 | psi
Vu= | 491.2846 | kips | reduced by weight of concrete outside of critical section | [7 empty] | boriginal | 14.5
Vu/fVc= | 0.73676 | [9 empty] | bmodified | 12.433
(continued)
Check two way shear at column face - CRSI LIMIT STATE 4 -
d= | 48 | in. | [7 empty] | Make sure larger w is not within d/2
d/2= | 24 | in. | [7 empty] | OK
|  |  | No. of piles outside face of the column = | 22
wactual= | 25.5 | in. | > | d/2 | Limit state not applicable |  |  |  |  | 1 | Vu/fVc= | 1.0333 |  |  |  | wactual | 25.5 | in. |  | wactual | 61.5 | wactual | 56.676
Vu= | 2608.0367 | kips | [7 empty] | 2 | Vu/fVc= | 1.0333 |  |  |  | Vu | 2608.0367 | k |  | Vu | 2335.5058 | Vu | 2335.5058
4(fc')0.5= | 219.089 | psi | [13 empty] | 4(fc')0.5= | 219.089 | psi |  | 4(fc')0.5= | 219.089 | 4(fc')0.5= | 219.089
32(fc')0.5= | 1752.7122 | psi | [13 empty] | 32(fc')0.5= | 1752.7122 | psi |  | 32(fc')0.5= | 1752.7122 | 32(fc')0.5= | 1752.7122
b0= | 300 | in. | [13 empty] | b0= | 300 | in. |  | b0= | 300 | b0= | 300
bs= | 108 | in. | [8 empty] | Limit State Allowable |  |  | 572.7818 | psi | bs= | 108 | in. |  | bs= | 108 | bs= | 108
k= | 10.4575 |  | based on k=2(d/w)(1+d/c) acting at column face | [12 empty] | k= | 10.4575 |  |  | k= | 4.336 | k= | 4.7051
Vc= | 2969.3006 | kips | based on Vc=k(fc')0.5bsd acting at column face | [6 empty] | 10.4575 | [5 empty] | Vc= | 2969.3006 | k |  | Vc= | 1231.1734 | Vc= | 1335.9652
fVc= | 2523.9055 | kips | [7 empty] | 2969.3006 | [5 empty] | fVc= | 2523.9055 | k |  | fVc= | 1046.4974 | fVc= | 1135.5705
Vu/fVc= | 1.0333 | [8 empty] | 0.87833 | [5 empty] | Vu/fVc= | 1.0333 |  |  | Vu/fVc= | 2.2317 | Vu/fVc= | 2.0567
Check deep beam (one way shear through short width) at face of column
(only applies when w/d<1.0) - CRSI LIMIT STATE 5 -
d= | 48.295 | in. | [8 empty] | Limit State Allowable |  |  | 547.7226 | psi
w'= | 7.5 | in. | [8 empty] | w'= | 25.5 | in.
w'/d= | 0.1553 |  | OK, this limit state should be checked | [7 empty] | w'/d= | 0.528
Vu= | 1190.9554 | kips | [8 empty] | Vu= | 934.9554 | k
Mu= | 43539.8896 | k-in. | [8 empty] | Mu= | 41619.8896 | k-in.
Vud/Mu= | 1.321 | [9 empty] | Vud/Mu= | 1.0849
Mu/(Vud)= | 0.75699 | [9 empty] | Mu/(Vud)= | 0.92174
k= | 10 | [9 empty] | k= | 4.5482
fVc= | 3695.3597 | kips | [8 empty] | fVc= | 1680.7134 | k
Vu/fVc= | 0.32228 |  | **CONTROLLING** |  | Vu/fVc= | 0.32228 |  |  |  |  | Vu/fVc= | 0.55628
Check deep beam (one way shear through long width) at face of column
(only applies when w/d<1.0) - CRSI LIMIT STATE 6 -
d= | 46.885 | in. | [8 empty] | Limit State Allowable |  |  | 277.348 | psi
w'= | 25.5 | in. | [8 empty] | w'= | 56.676 | in.
w'/d= | 0.54388 |  | OK, this limit state should be checked | [7 empty] | w'/d= | 1.2088
Vu= | 1064.0046 | kips | [8 empty] | Vu= | 415.7391 | k
Mu= | 42595.782 | k-in. | [8 empty] | Mu= | 25712.7066 | k-in.
Vud/Mu= | 1.1711 | [9 empty] | Vud/Mu= | 0.75807
Mu/(Vud)= | 0.85386 | [9 empty] | Mu/(Vud)= | 1.3191
k= | 5.0637 | [9 empty] | k= | 0.33038
fVc= | 1923.2117 | kips | [8 empty] | fVc= | 125.4821 | k
Vu/fVc= | 0.55324 |  | **CONTROLLING** |  | Vu/fVc= | 0.55324 |  |  |  |  | Vu/fVc= | 3.3131
(continued)
Quantities of Concrete and Reinforcing Bars | [15 empty] | Check two way shear at a distance d/2 from PILE - CRSI LIMIT STATE IN -
Concrete Summary: | [15 empty] | d= |  |  | 48 | in.
Quantity = | 32.9994 | CY | [13 empty] | d/2= |  |  | 24 | in.
[16 empty] | Diameter for punching shear |  |  | 56 | in.
Short Steel Bar Summary: | [15 empty] | Area in shear |  |  | 8444.352 | in2
| 17 | Total | #11 | Bars | of length | 13.196 | ft (per bar) | [8 empty] | 4(fc')0.5= | 219.089 | psi | [6 empty] | Actual Stress | 12.8085 | psi
| 0 | Total |  | Hooks | of length | 1.7281 | ft (per bar) | [8 empty] | Vc= | 1850.0648 | k | based on Vc=4(fc')0.5b0d acting at d/2 from pile face
Weight = | 1191.9008 | lbs | [13 empty] | fVc= | 1572.5551 | k
Long Steel Bar Summary: | [15 empty] | Vu= | 108.1597 | k | factored shear demand is decreased by weight of concrete inside of critical section
| 17 | Total | #11 | Bars | of length | 14 | ft (per bar) | [8 empty] | Vu/fVc= | 0.06878
| 0 | Total |  | Hooks | of length | 1.7281 | ft (per bar)
Weight = | 1264.5204 | lbs | [13 empty] | Check two way shear at a distance d/2 from PILE - CRSI LIMIT STATE IN (2 PILES) -
[16 empty] | d= |  |  | 48 | in. | Based on previous CRSI assumed average bar diameter of 1.0 in.
| Total weight of all steel = | 2456.4212 | lbs | or | 1.2282 | tons | [9 empty] | d/2= |  |  | 24 | in.
[16 empty] | Straight dimension (1) for punching shear |  |  | 72 | in.
[16 empty] | Round dimension (2) for punching shear |  |  | 175.924 | in.
Comments: | [15 empty] | Area in shear |  |  | 11900.352 | in2
[16 empty] | 4(fc')0.5= | 219.089 | psi | [6 empty] | Actual Stress | 18.4801 | psi
[16 empty] | Vc= | 2607.2365 | k | based on Vc=4(fc')0.5b0d acting at d/2 from pile face
[16 empty] | fVc= | 2216.151 | k
[16 empty] | Vu= | 219.9197 | k | factored shear demand is decreased by weight of concrete inside of critical section
[16 empty] | Vu/fVc= | 0.099235
Check two way shear at a distance d/2 from PILE - CRSI LIMIT STATE EX -
[16 empty] | d= |  |  | 48 | in. | Based on previous CRSI assumed average bar diameter of 1.0 in.
[16 empty] | d/2= |  |  | 24 | in.
[16 empty] | Length dimension for punching shear |  |  | 73.981 | in.
[16 empty] | Area in shear |  |  | 3551.088 | in2
[16 empty] | 4(fc')0.5= | 219.089 | psi | [6 empty] | Actual Stress | 32.2326 | psi
[16 empty] | Vc= | 778.0044 | k | based on Vc=4(fc')0.5b0d acting at d/2 from pile face
[16 empty] | fVc= | 661.3037 | k
[16 empty] | Vu= | 114.4608 | k | factored shear demand is decreased by weight of concrete inside of critical section
[16 empty] | Vu/fVc= | 0.17308 |  | Area for wt.= |  | 11.6718 | ft2
Check one way shear at a distance dcritical from PILE - CRSI LIMIT STATE BM -
[16 empty] | d= |  |  | 48 | in. | Based on previous CRSI assumed average bar diameter of 1.0 in.
[16 empty] | dcritical= |  |  | 13 | in. | Used to locate diagonal line clear from pile
[16 empty] | diagonal = |  |  | 76.426 | in.
[16 empty] | Area in shear |  |  | 3668.448 | in2
[16 empty] | 2(fc')0.5= | 109.5445 | psi | [6 empty] | Actual Stress | 31.6857 | psi
[16 empty] | Vc= | 401.8583 | k | based on Vc=2(fc')0.5b0d acting at d from pile face
[16 empty] | fVc= | 341.5796 | k
[16 empty] | Vu= | 116.2372 | k
[16 empty] | Vu/fVc= | 0.34029
Note: Minimum cap dimensions shown above. Actual dimensions provided to the left referencing figure below.
Note on C11: Note: CRSI recommends a minimum offset of 3 inches. Designers may select a larger offset to increase the moment demand under the column or the effect of shear (i.e., reduce shear strength)
Note on C15: Note: CRSI recommends a minimum clear cover from the top of the pile to the first layer of structural steel to be set at 3 in.
Note on C18: Note: P=Pile Capacity (tons) E (in.) P£60 15 60<P£120 21 120<P£200 27 200<P£280 30 280<P£400 36
Note on C20: Note: Designer should use a total pile cap depth D greater than or equal to the minimum recommended value in the cell above. This value is acceptable so long as all design checks are "ok".
Note on C25: Note: Short bars are assumed to be placed on top of the long bars.
Note on C26: Note: Long bars are assumed to be placed on the bottom and support the short bars.
Note on C27: Note: The d value used for the shear checks is taken as the pile embedment depth + the clear cover over the top of pile + 1 in.

## 24 Pile Cap
24 PILE CAP (Traditional CRSI Approach) | [8 empty] | 3 | 60 | 3 | Concrete | Round | 3 | 40 | 15
for Vertical Loading | [8 empty] | 4 |  | 4 | Steel | Square | 4 | 50 | 15
Per ACI 318-11 Building Code | [10 empty] | 5 | Wood |  | 5 | 60 | 15
Job Name: |  |  |  |  | Subject: | [5 empty] | 6 |  |  | 6 | 80 | 21
Job Number: |  |  |  |  | Originator: |  | Checker: |  |  |  | 7 |  |  | 7 | 100 | 21
Input: | [10 empty] | 8 |  |  | 8 | 120 | 21
| Pile Type = | Steel | [8 empty] | 9 |  |  | 9 | 140 | 27
| Pile Shape = | Round | [7 empty] | Bar No. | Diameter (in.) | Area (in2) | Hook | 10 | 160 | 27
| Concrete Comp. Strength, f'c= | 3 | ksi | [6 empty] | 3 | 0.375 | 0.11044 | 5.7123 | 11 | 180 | 27
| Steel Reinforcing Yield, fy= | 60 | ksi | [6 empty] | 4 | 0.5 | 0.19634 | 6.783 | 14 | 200 | 27
| Accidential Pile Offset = | 3 | in. | [6 empty] | 5 | 0.625 | 0.30679 | 7.8538 | 3 | 240 | 30
| Pile Allowable Load (ASD) = | 80 | tons | [6 empty] | 6 | 0.75 | 0.44177 | 9.4245 | 4 | 280 | 30
| Pile Allowable Load (ASD) = | 160 | kips | [6 empty] | 7 | 0.875 | 0.6013 | 10.9953 | 5 | 320 | 36
| Minimum Pile Embedment = | 6 | in. | [6 empty] | 8 | 1 | 0.78538 | 12.566 |  | 360 | 36
| Clear Cover Over Top of Pile= | 3 | in. | [6 empty] | 9 | 1.128 | 0.9993 | 16.5901 |  | 400 | 36
| Minimum Pile Dimension dp= | 10 | in. | [6 empty] | 10 | 1.27 | 1.2667 | 18.6785
| Pile Spacing, L= | 3 | ft. | [6 empty] | 11 | 1.41 | 1.5614 | 20.7376
| Pile Edge Distance, E= | 21 | in. | [6 empty] | 14 | 1.693 | 2.2511 | 24.8998
| Pile Cap Dmin,recommended= | 55 | in. | [7 empty] | Short hook add= | 18.6785
| Pile Cap Dcap= | 66 | in. | [7 empty] | Long hook add= | 20.7376
| Pile Cap Dimension A= | 15.5 | ft. | [5 empty] | Short Bar Diameter |  | 1.27 | inches | Long Bar Diameter |  | 1.41 | inches
| Pile Cap Dimension B= | 14.696 | ft. | [5 empty] | Short Bar Area |  | 1.2667 | in2 | Long Bar Area |  | 1.5614 | in2
| Short Bars Size (No.) = | 10 | [6 empty] | Steel pile embedment= |  |  | 6
| Long Bars Size (No.) = | 11
| Reinf. Effective dshort bars = | 54.955 | in. | [5 empty] | Pile Depth Recommendation Calculations:
| Reinf. Effective dlong bars = | 56.295 | in.
| Reinf. Effective dshear checks = | 56 | in. | [5 empty] | If given pile is square |  | 11.284
Design Checks: | [8 empty] | Equivalent Pile Diameter |  |  | 10
Short bar size small enough to develop straight bars? |  |  |  |  | OK
Long bar size small enough to develop straight bars? |  |  |  |  | NG; select smaller bar size |  |  |  | Check two way shear at a distance d/2 from PILE - CRSI LIMIT STATE IN -
CRSI Limit State 1 Adequate? |  | OK | [6 empty] | d= |  |  | 56 | in. | Based on previous CRSI assumed average bar diameter of 1.0 in.
CRSI Limit State 2 Adequate? |  | OK |  |  |  | CRSI Limit State P1 Adequate? | OK |  | d/2= |  |  | 28 | in.
CRSI Limit State 3 Adequate? |  | OK |  |  |  | CRSI Limit State P2 Adequate? | OK |  | Diameter for punching shear |  |  | 66 | in.
CRSI Limit State 4 Adequate? |  | OK |  |  |  | CRSI Limit State P3 Adequate? | OK |  | Area in shear |  |  | 11610.984 | in2
CRSI Limit State 5 Adequate? |  | OK |  |  |  | CRSI Limit State P4 Adequate? | OK |  | 4(fc')0.5= | 219.089 | psi | [8 empty] | Actual Stress |  |  | 19.3472 | psi
CRSI Limit State 6 Adequate? |  | OK | [6 empty] | Vc= | 2543.8391 | k | based on Vc=4(fc')0.5b0d acting at d/2 from pile face
Results: | [8 empty] | fVc= | 2162.2633 | k
Column Size Determination | [8 empty] | Vu= | 224.64 | k | factored shear demand is decreased by weight of concrete inside of critical section
| Net Column Capacity Pu= | 5843.3198 | kips | (reduced by 1.6 x pile cap wt., column f'c = 4 ksi) |  |  |  |  | Vu/fVc= | 0.10389
| Min. Column Dimension c= | 38.2208 | in.
| Rounded Dimension c= | 39 | in.
(continued)
Required Flexural Reinforcement - Short Bars
| Mu= | 103367.1416 | k-in. | Total moment on pile cap with offset
| Mu= | 6668.8478 | k-in./ft | 1 ft strip design
| d= | 54.955 | in.
| As,required,structural,per ft= | 2.3527 | in2/ft
| As,required,structural,total= | 36.4668 | in2
| (4/3)As,required,structural,total= | 48.6224 | in2
| As,min,1=3(f'c)1/2bwd/fy= | 27.9931 | in2
| As,min,2=200bwd/fy= | 34.0721 | in2
| As,min,1 or 2, controlling= | 34.0721 | in2
| As,min,3=(0.0018 or 0.002)Ag= | 22.0968 | in2
| As,required= | 36.4668 | in2
Increase the calculated area of steel to maintain uniform spacing (ACI 15.4.4)
| b=A/B= | 1.0547 | [7 empty] | Short Bars No Hook Development Length Check
| gs= | 0.97337 |  | % steel concentrated of width B of long side A | [5 empty] | c. to c. spacing of long bars= |  | 11.9153 | in.
| As,required,structural,total,modfied= | 37.4378 | in2 | [6 empty] | concrete cover = |  | 3.635 | in.
| As,required= | 37.4378 | in2 | [6 empty] | cb= |  | 3.635 | in.
| cb= | 3.635 | in.
| ld= | 41.7365 | in. | [6 empty] | yt= |  | 1 |  | Use 1.0 for bottom bars
| lavailable= | 65.676 | in. | OK; sufficient length available to develop bar | [5 empty] | ye= |  | 1 |  | Use 1.0 for no epoxy coating
| Req. number of short bars = | 29.5546 | [7 empty] | ys= |  | 1 |  | Based on long bar size
| Prov. number of short bars = | 16 | [7 empty] | (cb+Ktr)/db= |  | 2.5
[10 empty] | ld= |  | 41.7365 | in.
Required Flexural Reinforcement - Long Bars | [9 empty] | lavailable= |  | 65.676 | in. | OK; required development length available
| Mu= | 106142.1649 | k-in. | Total moment on pile cap with offset
| Mu= | 7222.5208 | k-in./ft | 1 ft strip design
| d= | 56.295 | in. | [6 empty] | Long Bars No Hook Development Length Check
| As,required,structural,per ft= | 2.4909 | in2/ft | [6 empty] | c. to c. spacing of long bars= |  | 11.2628 | in.
| As,required,structural,total= | 36.6055 | in2 | [6 empty] | concrete cover = |  | 3.705 | in.
| (4/3)As,required,structural,total= | 48.8074 | in2 | [6 empty] | cb= |  | 3.705 | in.
| As,min,1=3(f'c)1/2bwd/fy= | 27.1882 | in2
| As,min,2=200bwd/fy= | 33.0925 | in2 | [6 empty] | yt= |  | 1 |  | Use 1.0 for bottom bars
| As,min,1 or 2, controlling= | 33.0925 | in2 | [6 empty] | ye= |  | 1 |  | Use 1.0 for no epoxy coating
| As,min,3=(0.0018 or 0.002)Ag= | 20.9506 | in2 | [6 empty] | ys= |  | 1 |  | Based on long bar size
| As,required= | 36.6055 | in2 | [6 empty] | (cb+Ktr)/db= |  | 2.5
| cb= | 3.705 | in. | [6 empty] | ld= |  | 46.3373 | in.
| ld= | 46.3373 | in. | [6 empty] | lavailable= |  | 70.5 | in. | OK; required development length available
| lavailable= | 70.5 | in. | OK; sufficient length available to develop bar
| Req. number of long bars = | 23.444
| Prov. number of long bars = | 16
(continued)
Check two way shear at a distance d/2 from column - CRSI LIMIT STATE 1 -
d= | 56 | in. | [6 empty] | distance from column center to d/2= |  |  | 47.5 | in.
d/2= | 28 | in. | [6 empty] | distance from center of column to adjacent pile centers (above)= |  |  |  |  | 34.176 | in. | (w/offset)
|  |  | No. of piles outside d/2 from face of the column = | 16 |  |  |  |  | distance from center of column to adjacent pile centers (above2)= |  |  |  |  | 70.176 | in. | (w/offset)
4(fc')0.5= | 219.089 | psi | [6 empty] | distance from center of column to adjacent pile centers (beside)= |  |  |  |  | 21 | in. | (w/offset)
b0= | 380 | in. | [6 empty] | distance from center of column to adjacent pile centers (beside2)= |  |  |  |  | 39 | in. | (w/offset)
Vc= | 4662.2144 | kips | based on Vc=4(fc')0.5b0d acting at d/2 from column face | [5 empty] | distance from center of column to adjacent pile centers (beside3)= |  |  |  |  | 57 | in. | (w/offset)
fVc= | 3962.8822 | kips | [6 empty] | distance from center of column to adjacent pile centers (beside4)= |  |  |  |  | 75 | in. | (w/offset)
Vu= | 3878.049 | kips | reduced by weight of concrete outside of critical section
Vu/fVc= | 0.97859 | [11 empty] | Limit State Allowable |  |  | 219.089 | psi
Check deep beam (one way shear through short width) at a distance
d from column face - CRSI LIMIT STATE 2 -
d= | 56 | in. | [6 empty] | distance from column center to d= |  |  | 75.5 | in.
|  |  | No. of piles outside d from face of the column = | 0 |  |  |  |  | distance from center of column to adjacent pile centers (beside)= |  |  |  |  | 21 | in. | (w/offset)
2(fc')0.5= | 109.5445 | psi | [6 empty] | distance from center of column to adjacent pile centers (beside2)= |  |  |  |  | 39 | in. | (w/offset)
bd= | 9875.712 | in2 | [6 empty] | distance from center of column to adjacent pile centers (beside3)= |  |  |  |  | 57 | in. | (w/offset)
Vc= | 1081.83 | kips | based on Vc=2(fc')0.5bd acting at d from column face | [5 empty] | distance from center of column to adjacent pile centers (beside4)= |  |  |  |  | 75 | in. | (w/offset)
fVc= | 919.5555 | kips
Vu= | -28.2898 | kips | reduced by weight of concrete outside of critical section | [7 empty] | Limit State Allowable |  |  | 109.5445 | psi
Vu/fVc= | -0.030765
Check deep beam (one way shear through long width) at a distance
d from column face - CRSI LIMIT STATE 3 -
d= | 56 | in. | [6 empty] | distance from column center to d= |  |  | 75.5 | in.
|  |  | No. of piles outside d from face of the column = | 0 |  |  |  |  | distance from center of column to top or bottom most pile centers = |  |  |  |  | 34.176 | in. | (w/offset)
2(fc')0.5= | 109.5445 | psi | [6 empty] | distance from center of column to adjacent pile centers (above2)= |  |  |  |  | 70.176 | in. | (w/offset)
bd= | 10416 | in2 | [8 empty] | Limit State Allowable |  |  | 109.5445 | psi
Vc= | 1141.0156 | kips | based on Vc=2(fc')0.5bd acting at d from column face
fVc= | 969.8633 | kips
Vu= | -21.6126 | kips | reduced by weight of concrete outside of critical section
Vu/fVc= | -0.022284
(continued)
Check two way shear at column face - CRSI LIMIT STATE 4 - | [19 empty] | waverage | 8.088 | in.
d= | 56 | in. | [7 empty] | Make sure larger w is not within d/2 | [9 empty] | Vu | 5857.2623 | k
d/2= | 28 | in. | [7 empty] | NG, but answer conservative | [9 empty] | 4(fc')0.5= | 219.089 | psi
|  |  | No. of piles outside face of the column = | 24 | [15 empty] | 32(fc')0.5= | 1752.7122 | psi
wactual= | 1.5 | in. | < | d/2 | This procedure applies | [10 empty] | wactual | 14.676 | in. |  | b0= | 380 | in.
Vu= | 5857.2623 | kips | [13 empty] | Vu | 5857.2623 | k |  | bs= | 156 | in.
4(fc')0.5= | 219.089 | psi | [13 empty] | 4(fc')0.5= | 219.089 | psi |  | k= | 32
32(fc')0.5= | 1752.7122 | psi | [13 empty] | 32(fc')0.5= | 1752.7122 | psi |  | Vc= | 15311.6936 | k
b0= | 380 | in. | [13 empty] | b0= | 380 | in. |  | fVc= | 13014.9396 | k
bs= | 156 | in. | [8 empty] | Limit State Allowable |  |  | 1752.7122 | psi | bs= | 156 | in. |  | Vu/fVc= | 0.45004
k= | 32 |  | based on k=2(d/w)(1+d/c) acting at column face | [12 empty] | k= | 18.5896 |  | based on k=2(d/w)(1+d/c) acting at column face
Vc= | 15311.6936 | kips | based on Vc=k(fc')0.5bsd acting at column face | [6 empty] | 25.2948 | [5 empty] | Vc= | 8894.9307 | k | based on Vc=k(fc')0.5bsd acting at column face
fVc= | 13014.9396 | kips | [7 empty] | 12103.3122 | [5 empty] | fVc= | 7560.6911 | k
Vu/fVc= | 0.45004 |  | ****COMBINED**** |  | Vu/fVc= | 0.61237 |  |  |  | 0.48394 | [5 empty] | Vu/fVc= | 0.7747
Check deep beam (one way shear through short width) at face of column
(only applies when w/d<1.0) - CRSI LIMIT STATE 5 -
d= | 56.295 | in.
w'= | 1.5 | in.
w'/d= | 0.026645 |  | OK, this limit state should be checked
Vu= | 2441.1828 | kips
Mu= | 82417.4694 | k-in.
Vud/Mu= | 1.6674 | [9 empty] | Limit State Allowable |  |  | 547.7226 | psi
Mu/(Vud)= | 0.59972
k= | 10
fVc= | 4621.9981 | kips
Vu/fVc= | 0.52817
Check deep beam (one way shear through long width) at face of column
(only applies when w/d<1.0) - CRSI LIMIT STATE 6 -
d= | 54.955 | in.
w'= | 14.676 | in.
w'/d= | 0.26705 |  | OK, this limit state should be checked
Vu= | 2442.9074 | kips
Mu= | 79629.835 | k-in.
Vud/Mu= | 1.6859 | [9 empty] | Limit State Allowable |  |  | 547.7226 | psi
Mu/(Vud)= | 0.59315
k= | 10
fVc= | 4758.8247 | kips
Vu/fVc= | 0.51334
(continued)
Quantities of Concrete and Reinforcing Bars | [15 empty] | Check two way shear at a distance d/2 from PILE - CRSI LIMIT STATE IN -
Concrete Summary: | [15 empty] | d= |  |  | 56 | in.
Quantity = | 46.4013 | CY | [13 empty] | d/2= |  |  | 28 | in.
[16 empty] | Diameter for punching shear |  |  | 66 | in.
Short Steel Bar Summary: | [15 empty] | Area in shear |  |  | 11610.984 | in2
| 16 | Total | #10 | Bars | of length | 14.196 | ft (per bar) | [8 empty] | 4(fc')0.5= | 219.089 | psi | [6 empty] | Actual Stress | 19.3472 | psi
| 0 | Total |  | Hooks | of length | 1.5565 | ft (per bar) | [8 empty] | Vc= | 2543.8391 | k | based on Vc=4(fc')0.5b0d acting at d/2 from pile face
Weight = | 979.0482 | lbs | [13 empty] | fVc= | 2162.2633 | k
Long Steel Bar Summary: | [15 empty] | Vu= | 224.64 | k | factored shear demand is decreased by weight of concrete inside of critical section
| 16 | Total | #11 | Bars | of length | 15 | ft (per bar) | [8 empty] | Vu/fVc= | 0.10389
| 0 | Total |  | Hooks | of length | 1.7281 | ft (per bar)
Weight = | 1275.1466 | lbs | [13 empty] | Check two way shear at a distance d/2 from PILE - CRSI LIMIT STATE IN (2 PILES) -
[16 empty] | d= |  |  | 56 | in. | Based on previous CRSI assumed average bar diameter of 1.0 in.
| Total weight of all steel = | 2254.1948 | lbs | or | 1.1271 | tons | [9 empty] | d/2= |  |  | 28 | in.
[16 empty] | Straight dimension (1) for punching shear |  |  | 72 | in.
[16 empty] | Round dimension (2) for punching shear |  |  | 207.339 | in.
Comments: | [15 empty] | Area in shear |  |  | 15642.984 | in2
[16 empty] | 4(fc')0.5= | 219.089 | psi | [6 empty] | Actual Stress | 29.3333 | psi
[16 empty] | Vc= | 3427.2061 | k | based on Vc=4(fc')0.5b0d acting at d/2 from pile face
[16 empty] | fVc= | 2913.1252 | k
[16 empty] | Vu= | 458.86 | k | factored shear demand is decreased by weight of concrete inside of critical section
[16 empty] | Vu/fVc= | 0.15751
Check two way shear at a distance d/2 from PILE - CRSI LIMIT STATE EX -
[16 empty] | d= |  |  | 56 | in. | Based on previous CRSI assumed average bar diameter of 1.0 in.
[16 empty] | d/2= |  |  | 28 | in.
[16 empty] | Length dimension for punching shear |  |  | 93.8347 | in.
[16 empty] | Area in shear |  |  | 5254.746 | in2
[16 empty] | 4(fc')0.5= | 219.089 | psi | [6 empty] | Actual Stress | 44.0388 | psi
[16 empty] | Vc= | 1151.2572 | k | based on Vc=4(fc')0.5b0d acting at d/2 from pile face
[16 empty] | fVc= | 978.5686 | k
[16 empty] | Vu= | 231.4125 | k | factored shear demand is decreased by weight of concrete inside of critical section
[16 empty] | Vu/fVc= | 0.23648 |  | Area for wt.= |  | 18.6269 | ft2
Check one way shear at a distance dcritical from PILE - CRSI LIMIT STATE BM -
[16 empty] | d= |  |  | 56 | in. | Based on previous CRSI assumed average bar diameter of 1.0 in.
[16 empty] | dcritical= |  |  | 13 | in. | Used to locate diagonal line clear from pile
[16 empty] | diagonal = |  |  | 95.3964 | in.
[16 empty] | Area in shear |  |  | 5342.1984 | in2
[16 empty] | 2(fc')0.5= | 109.5445 | psi | [6 empty] | Actual Stress | 44.0166 | psi
[16 empty] | Vc= | 585.2085 | k | based on Vc=2(fc')0.5b0d acting at d from pile face
[16 empty] | fVc= | 497.4272 | k
[16 empty] | Vu= | 235.1451 | k
[16 empty] | Vu/fVc= | 0.47272
Note: Minimum cap dimensions shown above. Actual dimensions provided to the left referencing figure below.
Note on C11: Note: CRSI recommends a minimum offset of 3 inches. Designers may select a larger offset to increase the moment demand under the column or the effect of shear (i.e., reduce shear strength)
Note on C15: Note: CRSI recommends a minimum clear cover from the top of the pile to the first layer of structural steel to be set at 3 in.
Note on C18: Note: P=Pile Capacity (tons) E (in.) P£60 15 60<P£120 21 120<P£200 27 200<P£280 30 280<P£400 36
Note on C20: Note: Designer should use a total pile cap depth D greater than or equal to the minimum recommended value in the cell above. This value is acceptable so long as all design checks are "ok".
Note on C25: Note: Short bars are assumed to be placed on top of the long bars.
Note on C26: Note: Long bars are assumed to be placed on the bottom and support the short bars.
Note on C27: Note: The d value used for the shear checks is taken as the pile embedment depth + the clear cover over the top of pile + 1 in.
Note on G139: Note: This value includes interaction from closest pile in perpendicular direction

## 26 Pile Cap
26 PILE CAP (Traditional CRSI Approach) | [8 empty] | 3 | 60 | 3 | Concrete | Round | 3 | 40 | 15
for Vertical Loading | [8 empty] | 4 |  | 4 | Steel | Square | 4 | 50 | 15
Per ACI 318-11 Building Code | [10 empty] | 5 | Wood |  | 5 | 60 | 15
Job Name: |  |  |  |  | Subject: | [5 empty] | 6 |  |  | 6 | 80 | 21
Job Number: |  |  |  |  | Originator: |  | Checker: |  |  |  | 7 |  |  | 7 | 100 | 21
Input: | [10 empty] | 8 |  |  | 8 | 120 | 21
| Pile Type = | Steel | [8 empty] | 9 |  |  | 9 | 140 | 27
| Pile Shape = | Round | [7 empty] | Bar No. | Diameter (in.) | Area (in2) | Hook | 10 | 160 | 27
| Concrete Comp. Strength, f'c= | 3 | ksi | [6 empty] | 3 | 0.375 | 0.11044 | 5.7123 | 11 | 180 | 27
| Steel Reinforcing Yield, fy= | 60 | ksi | [6 empty] | 4 | 0.5 | 0.19634 | 6.783 | 14 | 200 | 27
| Accidential Pile Offset = | 3 | in. | [6 empty] | 5 | 0.625 | 0.30679 | 7.8538 | 3 | 240 | 30
| Pile Allowable Load (ASD) = | 60 | tons | [6 empty] | 6 | 0.75 | 0.44177 | 9.4245 | 4 | 280 | 30
| Pile Allowable Load (ASD) = | 120 | kips | [6 empty] | 7 | 0.875 | 0.6013 | 10.9953 | 5 | 320 | 36
| Minimum Pile Embedment = | 6 | in. | [6 empty] | 8 | 1 | 0.78538 | 12.566 |  | 360 | 36
| Clear Cover Over Top of Pile= | 3 | in. | [6 empty] | 9 | 1.128 | 0.9993 | 16.5901 |  | 400 | 36
| Minimum Pile Dimension dp= | 8 | in. | [6 empty] | 10 | 1.27 | 1.2667 | 18.6785
| Pile Spacing, L= | 3 | ft. | [6 empty] | 11 | 1.41 | 1.5614 | 20.7376
| Pile Edge Distance, E= | 15 | in. | [6 empty] | 14 | 1.693 | 2.2511 | 24.8998
| Pile Cap Dmin,recommended= | 26 | in. | A'= | 8.867 | ft. |  |  |  |  | Short hook add= | 20.7376
| Pile Cap Dcap= | 68 | in. | B'= | 10.444 | ft. |  |  |  |  | Long hook add= | 20.7376
| Pile Cap Dimension A= | 15.892 | ft. | [5 empty] | Short Bar Diameter |  | 1.41 | inches | Long Bar Diameter |  | 1.41 | inches
| Pile Cap Dimension B= | 14.5 | ft. | [5 empty] | Short Bar Area |  | 1.5614 | in2 | Long Bar Area |  | 1.5614 | in2
| Short Bars Size (No.) = | 11 | [6 empty] | Steel pile embedment= |  |  | 6
| Long Bars Size (No.) = | 11
| Reinf. Effective dshort bars = | 56.885 | in. | [5 empty] | Pile Depth Recommendation Calculations:
| Reinf. Effective dlong bars = | 58.295 | in. | [11 empty] | x= | 7.946 | x'= | 7.946 | xcorner= | 3.5125
| Reinf. Effective dshear checks = | 58 | in. | [5 empty] | If given pile is square |  | 9.0272 |  |  |  | y= | 3.7782 | y'= | 5.222 | ycorner= | 2.028
Design Checks: | [11 empty] | 8
Short bar size small enough to develop straight bars? |  |  |  |  | OK
Long bar size small enough to develop straight bars? |  |  |  |  | NG; select smaller bar size |  |  |  | Check two way shear at a distance d/2 from PILE - CRSI LIMIT STATE IN -
CRSI Limit State 1 Adequate? |  | OK | [6 empty] | d= |  |  | 58 | in. | Based on previous CRSI assumed average bar diameter of 1.0 in.
CRSI Limit State 2 Adequate? |  | OK |  |  |  | CRSI Limit State P1 Adequate? | OK |  | d/2= |  |  | 29 | in.
CRSI Limit State 3 Adequate? |  | OK |  |  |  | CRSI Limit State P2 Adequate? | OK |  | Diameter for punching shear |  |  | 66 | in.
CRSI Limit State 4 Adequate? |  | OK |  |  |  | CRSI Limit State P3 Adequate? | OK |  | Area in shear |  |  | 12025.662 | in2
CRSI Limit State 5 Adequate? |  | OK |  |  |  | CRSI Limit State P4 Adequate? | NA |  | 4(fc')0.5= | 219.089 | psi | [8 empty] | Actual Stress |  |  | 13.2791 | psi
CRSI Limit State 6 Adequate? |  | OK | [6 empty] | Vc= | 2634.6905 | k | based on Vc=4(fc')0.5b0d acting at d/2 from pile face
Results: | [8 empty] | fVc= | 2239.487 | k
Column Size Determination | [8 empty] | Vu= | 159.6897 | k | factored shear demand is decreased by weight of concrete inside of critical section
| Net Column Capacity Pu= | 4697.9852 | kips | (reduced by 1.6 x pile cap wt., column f'c = 4 ksi) |  |  |  |  | Vu/fVc= | 0.071306
| Min. Column Dimension c= | 34.2709 | in.
| Rounded Dimension c= | 35 | in.
(continued)
Required Flexural Reinforcement - Short Bars
| Mu= | 78770.1433 | k-in. | Total moment on pile cap with offset
| Mu= | 4956.5909 | k-in./ft | 1 ft strip design
| d= | 56.885 | in.
| As,required,structural,per ft= | 1.6681 | in2/ft
| As,required,structural,total= | 26.5089 | in2
| (4/3)As,required,structural,total= | 35.3452 | in2
| As,min,1=3(f'c)1/2bwd/fy= | 29.709 | in2
| As,min,2=200bwd/fy= | 36.1607 | in2
| As,min,1 or 2, controlling= | 36.1607 | in2
| As,min,3=(0.0018 or 0.002)Ag= | 23.3422 | in2
| As,required= | 35.3452 | in2
Increase the calculated area of steel to maintain uniform spacing (ACI 15.4.4)
| b=A/B= | 1.096 | [7 empty] | Short Bars No Hook Development Length Check
| gs= | 0.9542 |  | % steel concentrated of width B of long side A | [5 empty] | c. to c. spacing of long bars= |  | 8.7283 | in.
| As,required,structural,total,modfied= | 27.723 | in2 | [6 empty] | concrete cover = |  | 3.705 | in.
| As,required= | 35.3452 | in2 | [6 empty] | cb= |  | 3.705 | in.
| cb= | 3.705 | in.
| ld= | 46.3373 | in. | [6 empty] | yt= |  | 1 |  | Use 1.0 for bottom bars
| lavailable= | 66.5 | in. | OK; sufficient length available to develop bar | [5 empty] | ye= |  | 1 |  | Use 1.0 for no epoxy coating
| Req. number of short bars = | 22.6368 | [7 empty] | ys= |  | 1 |  | Based on long bar size
| Prov. number of short bars = | 22 | [7 empty] | (cb+Ktr)/db= |  | 2.5
[10 empty] | ld= |  | 46.3373 | in.
Required Flexural Reinforcement - Long Bars | [9 empty] | lavailable= |  | 66.5 | in. | OK; required development length available
| Mu= | 103016.5061 | k-in. | Total moment on pile cap with offset
| Mu= | 7104.5866 | k-in./ft | 1 ft strip design
| d= | 58.295 | in. | [6 empty] | Long Bars No Hook Development Length Check
| As,required,structural,per ft= | 2.3574 | in2/ft | [6 empty] | c. to c. spacing of long bars= |  | 7.9329 | in.
| As,required,structural,total= | 34.1825 | in2 | [6 empty] | concrete cover = |  | 3.705 | in.
| (4/3)As,required,structural,total= | 45.5767 | in2 | [6 empty] | cb= |  | 3.705 | in.
| As,min,1=3(f'c)1/2bwd/fy= | 27.7787 | in2
| As,min,2=200bwd/fy= | 33.8111 | in2 | [6 empty] | yt= |  | 1 |  | Use 1.0 for bottom bars
| As,min,1 or 2, controlling= | 33.8111 | in2 | [6 empty] | ye= |  | 1 |  | Use 1.0 for no epoxy coating
| As,min,3=(0.0018 or 0.002)Ag= | 21.2976 | in2 | [6 empty] | ys= |  | 1 |  | Based on long bar size
| As,required= | 34.1825 | in2 | [6 empty] | (cb+Ktr)/db= |  | 2.5
| cb= | 3.705 | in. | [6 empty] | ld= |  | 46.3373 | in.
| ld= | 46.3373 | in. | [6 empty] | lavailable= |  | 74.852 | in. | OK; required development length available
| lavailable= | 74.852 | in. | OK; sufficient length available to develop bar
| Req. number of long bars = | 21.8922
| Prov. number of long bars = | 22
(continued)
Check two way shear at a distance d/2 from column - CRSI LIMIT STATE 1 -
d= | 58 | in. | [6 empty] | distance from column center to d/2= |  |  | 46.5 | in.
d/2= | 29 | in. | [6 empty] | distance from center of column to adjacent pile centers (top)= |  |  |  |  | 21 | in. | (w/offset)
|  |  | No. of piles outside d/2 from face of the column = | 22 |  |  |  |  | distance from center of column to adjacent pile centers (top2)= |  |  |  |  | 39 | in. | (w/offset)
4(fc')0.5= | 219.089 | psi | [6 empty] | distance from center of column to adjacent pile centers (top3)= |  |  |  |  | 57 | in. | (w/offset)
b0= | 372 | in. | [6 empty] | distance from center of column to adjacent pile centers (top4)= |  |  |  |  | 75 | in. | (w/offset)
Vc= | 4727.0648 | kips | based on Vc=4(fc')0.5b0d acting at d/2 from column face | [5 empty] | distance from center of column to adjacent pile centers (LR1)= |  |  |  |  | 21 | in. | (w/offset)
fVc= | 4018.005 | kips | [6 empty] | distance from center of column to adjacent pile centers (LR2)= |  |  |  |  | 52.176 | in. | (w/offset)
Vu= | 4011.6702 | kips | reduced by weight of concrete outside of critical section | [5 empty] | distance from center of column to adjacent pile centers (LR3)= |  |  |  |  | 83.352 | in. | (w/offset)
Vu/fVc= | 0.99842
[11 empty] | Limit State Allowable |  |  | 219.089 | psi
Check deep beam (one way shear through short width) at a distance
d from column face - CRSI LIMIT STATE 2 -
d= | 58 | in. | [6 empty] | distance from column center to d= |  |  | 75.5 | in.
|  |  | No. of piles outside d from face of the column = | 4 |  |  |  |  | distance from center of column to adjacent pile centers (LR1)= |  |  |  |  | 21 | in. | (w/offset)
2(fc')0.5= | 109.5445 | psi | [6 empty] | distance from center of column to adjacent pile centers (LR2)= |  |  |  |  | 52.176 | in. | (w/offset)
bd= | 8598.6037 | in2 | [6 empty] | distance from center of column to adjacent pile centers (LR3)= |  |  |  |  | 83.352 | in. | (w/offset)
Vc= | 941.9298 | kips | based on Vc=2(fc')0.5bd acting at d from column face
fVc= | 800.6404 | kips | [8 empty] | Limit State Allowable |  |  | 109.5445 | psi
Vu= | 745.0643 | kips | reduced by weight of concrete outside of critical section | [7 empty] | boriginal | 14.5
Vu/fVc= | 0.93059 | [9 empty] | bmodified | 12.3543
Check deep beam (one way shear through long width) at a distance
d from column face - CRSI LIMIT STATE 3 -
d= | 58 | in. | [6 empty] | distance from column center to d= |  |  | 75.5 | in.
|  |  | No. of piles outside d from face of the column = | 0 |  |  |  |  | distance from center of column to top or bottom 1 centers = |  |  |  |  | 21 | in. | (w/offset)
2(fc')0.5= | 109.5445 | psi | [6 empty] | distance from center of column to top or bottom 2 centers = |  |  |  |  | 39 | in. | (w/offset)
bd= | 10201.1461 | in2 | [6 empty] | distance from center of column to top or bottom 3 centers = |  |  |  |  | 57 | in. | (w/offset)
Vc= | 1117.4796 | kips | based on Vc=2(fc')0.5bd acting at d from column face | [5 empty] | distance from center of column to top or bottom 4 centers = |  |  |  |  | 75 | in. | (w/offset)
fVc= | 949.8576 | kips | [8 empty] | Limit State Allowable |  |  | 109.5445 | psi
Vu= | -11.0248 | kips | reduced by weight of concrete outside of critical section | [7 empty] | boriginal | 15.892
Vu/fVc= | -0.011607 | [9 empty] | bmodified | 14.6568
(continued)
Check two way shear at column face - CRSI LIMIT STATE 4 -
d= | 58 | in. | [7 empty] | Make sure larger w is not within d/2
d/2= | 29 | in. | [7 empty] | NG, but answer conservative
|  |  | No. of piles outside face of the column = | 26
wactual= | 3.5 | in. | < | d/2 | This procedure applies |  |  |  |  | 1 | Vu/fVc= | 0.38931 |  |  |  | wactual | 3.5 | in. |  | wactual | 21.5 | wactual | 34.676
Vu= | 4709.5547 | kips | [7 empty] | 2 | Vu/fVc= | 0.38931 |  |  |  | Vu | 4709.5547 | k |  | Vu | 3922.1792 | Vu | 3922.1792
4(fc')0.5= | 219.089 | psi | [13 empty] | 4(fc')0.5= | 219.089 | psi |  | 4(fc')0.5= | 219.089 | 4(fc')0.5= | 219.089
32(fc')0.5= | 1752.7122 | psi | [13 empty] | 32(fc')0.5= | 1752.7122 | psi |  | 32(fc')0.5= | 1752.7122 | 32(fc')0.5= | 1752.7122
b0= | 372 | in. | [13 empty] | b0= | 372 | in. |  | b0= | 372 | b0= | 372
bs= | 140 | in. | [8 empty] | Limit State Allowable |  |  | 1752.7122 | psi | bs= | 140 | in. |  | bs= | 140 | bs= | 140
k= | 32 |  | based on k=2(d/w)(1+d/c) acting at column face | [12 empty] | k= | 32 |  |  | k= | 14.3362 | k= | 8.8888
Vc= | 14232.0229 | kips | based on Vc=k(fc')0.5bsd acting at column face | [6 empty] | 32 | [5 empty] | Vc= | 14232.0229 | k |  | Vc= | 6376.0408 | Vc= | 3953.3071
fVc= | 12097.2195 | kips | [7 empty] | 14232.0229 | [5 empty] | fVc= | 12097.2195 | k |  | fVc= | 5419.6347 | fVc= | 3360.3111
Vu/fVc= | 0.38931 | [8 empty] | 0.33091 | [5 empty] | Vu/fVc= | 0.38931 |  |  | Vu/fVc= | 0.7237 | Vu/fVc= | 1.1672
Check deep beam (one way shear through short width) at face of column
(only applies when w/d<1.0) - CRSI LIMIT STATE 5 -
d= | 58.295 | in. | [8 empty] | Limit State Allowable |  |  | 547.7226 | psi
w'= | 3.5 | in. | [8 empty] | w'= | 34.676 | in.
w'/d= | 0.060039 |  | OK, this limit state should be checked | [7 empty] | w'/d= | 0.59484
Vu= | 2377.751 | kips | [8 empty] | Vu= | 1609.751 | k
Mu= | 82358.8618 | k-in. | [8 empty] | Mu= | 79670.8618 | k-in.
Vud/Mu= | 1.683 | [9 empty] | Vud/Mu= | 1.1779
Mu/(Vud)= | 0.59417 | [9 empty] | Mu/(Vud)= | 0.849
k= | 10 | [9 empty] | k= | 4.6727
fVc= | 4722.3711 | kips | [8 empty] | fVc= | 2206.6128 | k
Vu/fVc= | 0.50351 |  | **CONTROLLING** |  | Vu/fVc= | 0.50351 |  |  |  |  | Vu/fVc= | 0.72951
Check deep beam (one way shear through long width) at face of column
(only applies when w/d<1.0) - CRSI LIMIT STATE 6 -
d= | 56.885 | in. | [8 empty] | Limit State Allowable |  |  | 547.7226 | psi
w'= | 3.5 | in. | [8 empty] | w'= | 21.5 | in.
w'/d= | 0.061528 |  | OK, this limit state should be checked | [7 empty] | w'/d= | 0.37796
Vu= | 2188.5118 | kips | [8 empty] | Vu= | 1410.824 | k
Mu= | 59774.3813 | k-in. | [8 empty] | Mu= | 56322.1345 | k-in.
Vud/Mu= | 2.0827 | [9 empty] | Vud/Mu= | 1.4249
Mu/(Vud)= | 0.48014 | [9 empty] | Mu/(Vud)= | 0.70179
k= | 10 | [9 empty] | k= | 9.4329
fVc= | 5050.5319 | kips | [8 empty] | fVc= | 4764.108 | k
Vu/fVc= | 0.43332 |  | **CONTROLLING** |  | Vu/fVc= | 0.43332 |  |  |  |  | Vu/fVc= | 0.29614
(continued)
Quantities of Concrete and Reinforcing Bars | [15 empty] | Check two way shear at a distance d/2 from PILE - CRSI LIMIT STATE IN -
Concrete Summary: | [15 empty] | d= |  |  | 58 | in.
Quantity = | 45.3726 | CY | [13 empty] | d/2= |  |  | 29 | in.
[16 empty] | Diameter for punching shear |  |  | 66 | in.
Short Steel Bar Summary: | [15 empty] | Area in shear |  |  | 12025.662 | in2
| 22 | Total | #11 | Bars | of length | 14 | ft (per bar) | [8 empty] | 4(fc')0.5= | 219.089 | psi | [6 empty] | Actual Stress | 13.2791 | psi
| 0 | Total |  | Hooks | of length | 1.7281 | ft (per bar) | [8 empty] | Vc= | 2634.6905 | k | based on Vc=4(fc')0.5b0d acting at d/2 from pile face
Weight = | 1636.4382 | lbs | [13 empty] | fVc= | 2239.487 | k
Long Steel Bar Summary: | [15 empty] | Vu= | 159.6897 | k | factored shear demand is decreased by weight of concrete inside of critical section
| 22 | Total | #11 | Bars | of length | 15.392 | ft (per bar) | [8 empty] | Vu/fVc= | 0.071306
| 0 | Total |  | Hooks | of length | 1.7281 | ft (per bar)
Weight = | 1799.1469 | lbs | [13 empty] | Check two way shear at a distance d/2 from PILE - CRSI LIMIT STATE IN (2 PILES) -
[16 empty] | d= |  |  | 58 | in. | Based on previous CRSI assumed average bar diameter of 1.0 in.
| Total weight of all steel = | 3435.5851 | lbs | or | 1.7178 | tons | [9 empty] | d/2= |  |  | 29 | in.
[16 empty] | Straight dimension (1) for punching shear |  |  | 72 | in.
[16 empty] | Round dimension (2) for punching shear |  |  | 207.339 | in.
Comments: | [15 empty] | Area in shear |  |  | 16201.662 | in2
[16 empty] | 4(fc')0.5= | 219.089 | psi | [6 empty] | Actual Stress | 20.322 | psi
[16 empty] | Vc= | 3549.6063 | k | based on Vc=4(fc')0.5b0d acting at d/2 from pile face
[16 empty] | fVc= | 3017.1654 | k
[16 empty] | Vu= | 329.2497 | k | factored shear demand is decreased by weight of concrete inside of critical section
[16 empty] | Vu/fVc= | 0.10913
Check two way shear at a distance d/2 from PILE - CRSI LIMIT STATE EX -
[16 empty] | d= |  |  | 58 | in. | Based on previous CRSI assumed average bar diameter of 1.0 in.
[16 empty] | d/2= |  |  | 29 | in.
[16 empty] | Length dimension for punching shear |  |  | 81.8347 | in.
[16 empty] | Area in shear |  |  | 4746.4155 | in2
[16 empty] | 4(fc')0.5= | 219.089 | psi | [6 empty] | Actual Stress | 36.3321 | psi
[16 empty] | Vc= | 1039.8875 | k | based on Vc=4(fc')0.5b0d acting at d/2 from pile face
[16 empty] | fVc= | 883.9044 | k
[16 empty] | Vu= | 172.4474 | k | factored shear demand is decreased by weight of concrete inside of critical section
[16 empty] | Vu/fVc= | 0.1951 |  | Area for wt.= |  | 14.3769 | ft2
Check one way shear at a distance dcritical from PILE - CRSI LIMIT STATE BM -
[16 empty] | d= |  |  | 58 | in. | Based on previous CRSI assumed average bar diameter of 1.0 in.
[16 empty] | dcritical= |  |  | 13 | in. | Used to locate diagonal line clear from pile
[16 empty] | diagonal = |  |  | 76.426 | in.
[16 empty] | Area in shear |  |  | 4432.708 | in2
[16 empty] | 2(fc')0.5= | 109.5445 | psi | [6 empty] | Actual Stress | 40.2032 | psi
[16 empty] | Vc= | 485.5788 | k | based on Vc=2(fc')0.5b0d acting at d from pile face
[16 empty] | fVc= | 412.742 | k
[16 empty] | Vu= | 178.2092 | k
[16 empty] | Vu/fVc= | 0.43177
Note: Minimum cap dimensions shown above. Actual dimensions provided to the left referencing figure below.
Note on C11: Note: CRSI recommends a minimum offset of 3 inches. Designers may select a larger offset to increase the moment demand under the column or the effect of shear (i.e., reduce shear strength)
Note on C15: Note: CRSI recommends a minimum clear cover from the top of the pile to the first layer of structural steel to be set at 3 in.
Note on C18: Note: P=Pile Capacity (tons) E (in.) P£60 15 60<P£120 21 120<P£200 27 200<P£280 30 280<P£400 36
Note on C20: Note: Designer should use a total pile cap depth D greater than or equal to the minimum recommended value in the cell above. This value is acceptable so long as all design checks are "ok".
Note on C25: Note: Short bars are assumed to be placed on top of the long bars.
Note on C26: Note: Long bars are assumed to be placed on the bottom and support the short bars.
Note on C27: Note: The d value used for the shear checks is taken as the pile embedment depth + the clear cover over the top of pile + 1 in.

## 28 Pile Cap
28 PILE CAP (Traditional CRSI Approach) | [8 empty] | 3 | 60 | 3 | Concrete | Round | 3 | 40 | 15
for Vertical Loading | [8 empty] | 4 |  | 4 | Steel | Square | 4 | 50 | 15
Per ACI 318-11 Building Code | [10 empty] | 5 | Wood |  | 5 | 60 | 15
Job Name: |  |  |  |  | Subject: | [5 empty] | 6 |  |  | 6 | 80 | 21
Job Number: |  |  |  |  | Originator: |  | Checker: |  |  |  | 7 |  |  | 7 | 100 | 21
Input: | [10 empty] | 8 |  |  | 8 | 120 | 21
| Pile Type = | Steel | [8 empty] | 9 |  |  | 9 | 140 | 27
| Pile Shape = | Round | [7 empty] | Bar No. | Diameter (in.) | Area (in2) | Hook | 10 | 160 | 27
| Concrete Comp. Strength, f'c= | 3 | ksi | [6 empty] | 3 | 0.375 | 0.11044 | 5.7123 | 11 | 180 | 27
| Steel Reinforcing Yield, fy= | 60 | ksi | [6 empty] | 4 | 0.5 | 0.19634 | 6.783 | 14 | 200 | 27
| Accidential Pile Offset = | 3 | in. | [6 empty] | 5 | 0.625 | 0.30679 | 7.8538 | 3 | 240 | 30
| Pile Allowable Load (ASD) = | 60 | tons | [6 empty] | 6 | 0.75 | 0.44177 | 9.4245 | 4 | 280 | 30
| Pile Allowable Load (ASD) = | 120 | kips | [6 empty] | 7 | 0.875 | 0.6013 | 10.9953 | 5 | 320 | 36
| Minimum Pile Embedment = | 6 | in. | [6 empty] | 8 | 1 | 0.78538 | 12.566 |  | 360 | 36
| Clear Cover Over Top of Pile= | 3 | in. | [6 empty] | 9 | 1.128 | 0.9993 | 16.5901 |  | 400 | 36
| Minimum Pile Dimension dp= | 8 | in. | [6 empty] | 10 | 1.27 | 1.2667 | 18.6785
| Pile Spacing, L= | 3 | ft. | [6 empty] | 11 | 1.41 | 1.5614 | 20.7376
| Pile Edge Distance, E= | 15 | in. | [6 empty] | 14 | 1.693 | 2.2511 | 24.8998
| Pile Cap Dmin,recommended= | 55 | in. | [7 empty] | Short hook add= | 18.6785
| Pile Cap Dcap= | 68 | in. | [7 empty] | Long hook add= | 20.7376
| Pile Cap Dimension A= | 15.892 | ft. | [5 empty] | Short Bar Diameter |  | 1.27 | inches | Long Bar Diameter |  | 1.41 | inches
| Pile Cap Dimension B= | 14.5 | ft. | [5 empty] | Short Bar Area |  | 1.2667 | in2 | Long Bar Area |  | 1.5614 | in2
| Short Bars Size (No.) = | 10 | [6 empty] | Steel pile embedment= |  |  | 6
| Long Bars Size (No.) = | 11
| Reinf. Effective dshort bars = | 56.955 | in. | [5 empty] | Pile Depth Recommendation Calculations:
| Reinf. Effective dlong bars = | 58.295 | in.
| Reinf. Effective dshear checks = | 58 | in. | [5 empty] | If given pile is square |  | 9.0272
Design Checks: | [8 empty] | Equivalent Pile Diameter |  |  | 8
Short bar size small enough to develop straight bars? |  |  |  |  | OK
Long bar size small enough to develop straight bars? |  |  |  |  | NG; select smaller bar size |  |  |  | Check two way shear at a distance d/2 from PILE - CRSI LIMIT STATE IN -
CRSI Limit State 1 Adequate? |  | OK | [6 empty] | d= |  |  | 58 | in. | Based on previous CRSI assumed average bar diameter of 1.0 in.
CRSI Limit State 2 Adequate? |  | OK |  |  |  | CRSI Limit State P1 Adequate? | OK |  | d/2= |  |  | 29 | in.
CRSI Limit State 3 Adequate? |  | OK |  |  |  | CRSI Limit State P2 Adequate? | OK |  | Diameter for punching shear |  |  | 66 | in.
CRSI Limit State 4 Adequate? |  | OK |  |  |  | CRSI Limit State P3 Adequate? | OK |  | Area in shear |  |  | 12025.662 | in2
CRSI Limit State 5 Adequate? |  | OK |  |  |  | CRSI Limit State P4 Adequate? | OK |  | 4(fc')0.5= | 219.089 | psi | [8 empty] | Actual Stress |  |  | 13.2791 | psi
CRSI Limit State 6 Adequate? |  | OK | [6 empty] | Vc= | 2634.6905 | k | based on Vc=4(fc')0.5b0d acting at d/2 from pile face
Results: | [8 empty] | fVc= | 2239.487 | k
Column Size Determination | [8 empty] | Vu= | 159.6897 | k | factored shear demand is decreased by weight of concrete inside of critical section
| Net Column Capacity Pu= | 5062.6098 | kips | (reduced by 1.6 x pile cap wt., column f'c = 4 ksi) |  |  |  |  | Vu/fVc= | 0.071306
| Min. Column Dimension c= | 35.576 | in.
| Rounded Dimension c= | 36 | in.
(continued)
Required Flexural Reinforcement - Short Bars
| Mu= | 91289.0741 | k-in. | Total moment on pile cap with offset
| Mu= | 5744.3414 | k-in./ft | 1 ft strip design
| d= | 56.955 | in.
| As,required,structural,per ft= | 1.9391 | in2/ft
| As,required,structural,total= | 30.8168 | in2
| (4/3)As,required,structural,total= | 41.0891 | in2
| As,min,1=3(f'c)1/2bwd/fy= | 29.7456 | in2
| As,min,2=200bwd/fy= | 36.2052 | in2
| As,min,1 or 2, controlling= | 36.2052 | in2
| As,min,3=(0.0018 or 0.002)Ag= | 23.3422 | in2
| As,required= | 36.2052 | in2
Increase the calculated area of steel to maintain uniform spacing (ACI 15.4.4)
| b=A/B= | 1.096 | [7 empty] | Short Bars No Hook Development Length Check
| gs= | 0.9542 |  | % steel concentrated of width B of long side A | [5 empty] | c. to c. spacing of long bars= |  | 6.7939 | in.
| As,required,structural,total,modfied= | 32.2283 | in2 | [6 empty] | concrete cover = |  | 3.635 | in.
| As,required= | 36.2052 | in2 | [6 empty] | cb= |  | 3.3969 | in.
| cb= | 3.3969 | in.
| ld= | 41.7365 | in. | [6 empty] | yt= |  | 1 |  | Use 1.0 for bottom bars
| lavailable= | 66 | in. | OK; sufficient length available to develop bar | [5 empty] | ye= |  | 1 |  | Use 1.0 for no epoxy coating
| Req. number of short bars = | 28.5816 | [7 empty] | ys= |  | 1 |  | Based on long bar size
| Prov. number of short bars = | 28 | [7 empty] | (cb+Ktr)/db= |  | 2.5
[10 empty] | ld= |  | 41.7365 | in.
Required Flexural Reinforcement - Long Bars | [9 empty] | lavailable= |  | 66 | in. | OK; required development length available
| Mu= | 109930.1925 | k-in. | Total moment on pile cap with offset
| Mu= | 7581.3926 | k-in./ft | 1 ft strip design
| d= | 58.295 | in. | [6 empty] | Long Bars No Hook Development Length Check
| As,required,structural,per ft= | 2.5225 | in2/ft | [6 empty] | c. to c. spacing of long bars= |  | 7.5723 | in.
| As,required,structural,total= | 36.5765 | in2 | [6 empty] | concrete cover = |  | 3.705 | in.
| (4/3)As,required,structural,total= | 48.7687 | in2 | [6 empty] | cb= |  | 3.705 | in.
| As,min,1=3(f'c)1/2bwd/fy= | 27.7787 | in2
| As,min,2=200bwd/fy= | 33.8111 | in2 | [6 empty] | yt= |  | 1 |  | Use 1.0 for bottom bars
| As,min,1 or 2, controlling= | 33.8111 | in2 | [6 empty] | ye= |  | 1 |  | Use 1.0 for no epoxy coating
| As,min,3=(0.0018 or 0.002)Ag= | 21.2976 | in2 | [6 empty] | ys= |  | 1 |  | Based on long bar size
| As,required= | 36.5765 | in2 | [6 empty] | (cb+Ktr)/db= |  | 2.5
| cb= | 3.705 | in. | [6 empty] | ld= |  | 46.3373 | in.
| ld= | 46.3373 | in. | [6 empty] | lavailable= |  | 74.352 | in. | OK; required development length available
| lavailable= | 74.352 | in. | OK; sufficient length available to develop bar
| Req. number of long bars = | 23.4254
| Prov. number of long bars = | 23
(continued)
Check two way shear at a distance d/2 from column - CRSI LIMIT STATE 1 -
d= | 58 | in. | [6 empty] | distance from column center to d/2= |  |  | 47 | in.
d/2= | 29 | in. | [6 empty] | distance from center of column to adjacent pile centers (above)= |  |  |  |  | 21 | in. | (w/offset)
|  |  | No. of piles outside d/2 from face of the column = | 22 |  |  |  |  | distance from center of column to adjacent pile centers (above2)= |  |  |  |  | 39 | in. | (w/offset)
4(fc')0.5= | 219.089 | psi | [6 empty] | distance from center of column to adjacent pile centers (above3)= |  |  |  |  | 57 | in. | (w/offset)
b0= | 376 | in. | [6 empty] | distance from center of column to adjacent pile centers (above4)= |  |  |  |  | 75 | in. | (w/offset)
Vc= | 4777.8934 | kips | based on Vc=4(fc')0.5b0d acting at d/2 from column face | [5 empty] | distance from center of column to adjacent pile centers (beside)= |  |  |  |  | 21 | in. | (w/offset)
fVc= | 4061.2094 | kips | [6 empty] | distance from center of column to adjacent pile centers (beside2)= |  |  |  |  | 52.176 | in. | (w/offset)
Vu= | 3994.0609 | kips | reduced by weight of concrete outside of critical section | [5 empty] | distance from center of column to adjacent pile centers (beside3)= |  |  |  |  | 83.352 | in. | (w/offset)
Vu/fVc= | 0.98347
[11 empty] | Limit State Allowable |  |  | 219.089 | psi
Check deep beam (one way shear through short width) at a distance
d from column face - CRSI LIMIT STATE 2 -
d= | 58 | in. | [6 empty] | distance from column center to d= |  |  | 76 | in.
|  |  | No. of piles outside d from face of the column = | 5 |  |  |  |  | distance from center of column to adjacent pile centers (beside)= |  |  |  |  | 21 | in. | (w/offset)
2(fc')0.5= | 109.5445 | psi | [6 empty] | distance from center of column to adjacent pile centers (beside2)= |  |  |  |  | 52.176 | in. | (w/offset)
bd= | 10092 | in2 | [6 empty] | distance from center of column to adjacent pile centers (beside3)= |  |  |  |  | 83.352 | in. | (w/offset)
Vc= | 1105.5232 | kips | based on Vc=2(fc')0.5bd acting at d from column face
fVc= | 939.6947 | kips
Vu= | 928.1982 | kips | reduced by weight of concrete outside of critical section | [7 empty] | Limit State Allowable |  |  | 109.5445 | psi
Vu/fVc= | 0.98777
Check deep beam (one way shear through long width) at a distance
d from column face - CRSI LIMIT STATE 3 -
d= | 58 | in. | [6 empty] | distance from column center to d= |  |  | 76 | in.
|  |  | No. of piles outside d from face of the column = | 0 |  |  |  |  | distance from center of column to adjacent pile centers (above)= |  |  |  |  | 21 | in. | (w/offset)
2(fc')0.5= | 109.5445 | psi | [6 empty] | distance from center of column to adjacent pile centers (above2)= |  |  |  |  | 39 | in. | (w/offset)
bd= | 11060.832 | in2 | [6 empty] | distance from center of column to adjacent pile centers (above3)= |  |  |  |  | 57 |  | (w/offset)
Vc= | 1211.6534 | kips | based on Vc=2(fc')0.5bd acting at d from column face | [5 empty] | distance from center of column to adjacent pile centers (above4)= |  |  |  |  | 75 |  | (w/offset)
fVc= | 1029.9054 | kips
Vu= | -19.812 | kips | reduced by weight of concrete outside of critical section | [7 empty] | Limit State Allowable |  |  | 109.5445 | psi
Vu/fVc= | -0.019237
(continued)
Check two way shear at column face - CRSI LIMIT STATE 4 - | [19 empty] | waverage | 3 | in.
d= | 58 | in. | [7 empty] | Make sure larger w is not within d/2 | [9 empty] | Vu | 5074.8498 | k
d/2= | 29 | in. | [7 empty] | NG, but answer conservative | [9 empty] | 4(fc')0.5= | 219.089 | psi
|  |  | No. of piles outside face of the column = | 28 | [15 empty] | 32(fc')0.5= | 1752.7122 | psi
wactual= | 3 | in. | < | d/2 | This procedure applies | [10 empty] | wactual | 3 | in. |  | b0= | 376 | in.
Vu | 5074.8498 | kips | [13 empty] | Vu | 5074.8498 | k |  | bs= | 144 | in.
4(fc')0.5= | 219.089 | psi | [13 empty] | 4(fc')0.5= | 219.089 | psi |  | k= | 32
32(fc')0.5= | 1752.7122 | psi | [13 empty] | 32(fc')0.5= | 1752.7122 | psi |  | Vc= | 14638.6522 | k
b0= | 376 | in. | [13 empty] | b0= | 376 | in. |  | fVc= | 12442.8543 | k
bs= | 144 | in. | [8 empty] | Limit State Allowable |  |  | 1752.7122 | psi | bs= | 144 | in. |  | Vu/fVc= | 0.40785
k= | 32 |  | based on k=2(d/w)(1+d/c) acting at column face | [12 empty] | k= | 32
Vc= | 14638.6522 | kips | based on Vc=k(fc')0.5bsd acting at column face | [6 empty] | 32 | [5 empty] | Vc= | 14638.6522 | k
fVc= | 12442.8543 | kips | [7 empty] | 14638.6522 | [5 empty] | fVc= | 12442.8543 | k
Vu/fVc= | 0.40785 | [8 empty] | 0.34667 | [5 empty] | Vu/fVc= | 0.40785
Check deep beam (one way shear through short width) at face of column | [20 empty] | 0
(only applies when w/d<1.0) - CRSI LIMIT STATE 5 -
d= | 58.295 | in. | [8 empty] | Limit State Allowable |  |  | 547.7226 | psi
w'= | 3 | in. | [8 empty] | w'= | 34.176 | in.
w'/d= | 0.051462 |  | OK, this limit state should be checked | [7 empty] | w'/d= | 0.58626
Vu= | 2560.8849 | kips | [8 empty] | Vu= | 1600.8849 | k
Mu= | 86948.7836 | k-in. | [8 empty] | Mu= | 84068.7836 | k-in.
Vud/Mu= | 1.717 | [9 empty] | Vud/Mu= | 1.1101
Mu/(Vud)= | 0.58243 | [9 empty] | Mu/(Vud)= | 0.90083
k= | 10 | [9 empty] | k= | 4.2807
fVc= | 4722.3711 | kips | [8 empty] | fVc= | 2021.4903 | k
Vu/fVc= | 0.54229 | [9 empty] | Vu/fVc= | 0.79193
Check deep beam (one way shear through long width) at face of column
(only applies when w/d<1.0) - CRSI LIMIT STATE 6 -
d= | 56.955 | in. | [8 empty] | Limit State Allowable |  |  | 547.7226 | psi
w'= | 3 | in. | [8 empty] | w'= | 21 | in.
w'/d= | 0.052673 |  | OK, this limit state should be checked | [7 empty] | w'/d= | 0.36871
Vu= | 2179.7246 | kips | [8 empty] | Vu= | 1795.7246 | k
Mu= | 71744.4973 | k-in. | [8 empty] | Mu= | 70592.4973 | k-in.
Vud/Mu= | 1.7304 | [9 empty] | Vud/Mu= | 1.4488
Mu/(Vud)= | 0.5779 | [9 empty] | Mu/(Vud)= | 0.69022
k= | 10 | [9 empty] | k= | 9.8411
fVc= | 5056.7468 | kips | [8 empty] | fVc= | 4976.4111 | k
Vu/fVc= | 0.43105 | [9 empty] | Vu/fVc= | 0.36085
(continued)
Quantities of Concrete and Reinforcing Bars | [15 empty] | Check two way shear at a distance d/2 from PILE - CRSI LIMIT STATE IN -
Concrete Summary: | [15 empty] | d= |  |  | 58 | in.
Quantity = | 48.3627 | CY | [13 empty] | d/2= |  |  | 29 | in.
[16 empty] | Diameter for punching shear |  |  | 66 | in.
Short Steel Bar Summary: | [15 empty] | Area in shear |  |  | 12025.662 | in2
| 28 | Total | #10 | Bars | of length | 14 | ft (per bar) | [8 empty] | 4(fc')0.5= | 219.089 | psi | [6 empty] | Actual Stress | 13.2791 | psi
| 0 | Total |  | Hooks | of length | 1.5565 | ft (per bar) | [8 empty] | Vc= | 2634.6905 | k | based on Vc=4(fc')0.5b0d acting at d/2 from pile face
Weight = | 1689.6789 | lbs | [13 empty] | fVc= | 2239.487 | k
Long Steel Bar Summary: | [15 empty] | Vu= | 159.6897 | k | factored shear demand is decreased by weight of concrete inside of critical section
| 23 | Total | #11 | Bars | of length | 15.392 | ft (per bar) | [8 empty] | Vu/fVc= | 0.071306
| 0 | Total |  | Hooks | of length | 1.7281 | ft (per bar)
Weight = | 1880.9263 | lbs | [13 empty] | Check two way shear at a distance d/2 from PILE - CRSI LIMIT STATE IN (2 PILES) -
[16 empty] | d= |  |  | 58 | in. | Based on previous CRSI assumed average bar diameter of 1.0 in.
| Total weight of all steel = | 3570.6051 | lbs | or | 1.7853 | tons | [9 empty] | d/2= |  |  | 29 | in.
[16 empty] | Straight dimension (1) for punching shear |  |  | 72 | in.
[16 empty] | Round dimension (2) for punching shear |  |  | 207.339 | in.
Comments: | [15 empty] | Area in shear |  |  | 16201.662 | in2
[16 empty] | 4(fc')0.5= | 219.089 | psi | [6 empty] | Actual Stress | 20.322 | psi
[16 empty] | Vc= | 3549.6063 | k | based on Vc=4(fc')0.5b0d acting at d/2 from pile face
[16 empty] | fVc= | 3017.1654 | k
[16 empty] | Vu= | 329.2497 | k | factored shear demand is decreased by weight of concrete inside of critical section
[16 empty] | Vu/fVc= | 0.10913
Check two way shear at a distance d/2 from PILE - CRSI LIMIT STATE EX -
[16 empty] | d= |  |  | 58 | in. | Based on previous CRSI assumed average bar diameter of 1.0 in.
[16 empty] | d/2= |  |  | 29 | in.
[16 empty] | Length dimension for punching shear |  |  | 81.8347 | in.
[16 empty] | Area in shear |  |  | 4746.4155 | in2
[16 empty] | 4(fc')0.5= | 219.089 | psi | [6 empty] | Actual Stress | 36.3321 | psi
[16 empty] | Vc= | 1039.8875 | k | based on Vc=4(fc')0.5b0d acting at d/2 from pile face
[16 empty] | fVc= | 883.9044 | k
[16 empty] | Vu= | 172.4474 | k | factored shear demand is decreased by weight of concrete inside of critical section
[16 empty] | Vu/fVc= | 0.1951 |  | Area for wt.= |  | 14.3769 | ft2
Check one way shear at a distance dcritical from PILE - CRSI LIMIT STATE BM -
[16 empty] | d= |  |  | 58 | in. | Based on previous CRSI assumed average bar diameter of 1.0 in.
[16 empty] | dcritical= |  |  | 13 | in. | Used to locate diagonal line clear from pile
[16 empty] | diagonal = |  |  | 76.426 | in.
[16 empty] | Area in shear |  |  | 4432.708 | in2
[16 empty] | 2(fc')0.5= | 109.5445 | psi | [6 empty] | Actual Stress | 40.2032 | psi
[16 empty] | Vc= | 485.5788 | k | based on Vc=2(fc')0.5b0d acting at d from pile face
[16 empty] | fVc= | 412.742 | k
[16 empty] | Vu= | 178.2092 | k
[16 empty] | Vu/fVc= | 0.43177
Note: Minimum cap dimensions shown above. Actual dimensions provided to the left referencing figure below.
Note on C11: Note: CRSI recommends a minimum offset of 3 inches. Designers may select a larger offset to increase the moment demand under the column or the effect of shear (i.e., reduce shear strength)
Note on C15: Note: CRSI recommends a minimum clear cover from the top of the pile to the first layer of structural steel to be set at 3 in.
Note on C18: Note: P=Pile Capacity (tons) E (in.) P£60 15 60<P£120 21 120<P£200 27 200<P£280 30 280<P£400 36
Note on C20: Note: Designer should use a total pile cap depth D greater than or equal to the minimum recommended value in the cell above. This value is acceptable so long as all design checks are "ok".
Note on C25: Note: Short bars are assumed to be placed on top of the long bars.
Note on C26: Note: Long bars are assumed to be placed on the bottom and support the short bars.
Note on C27: Note: The d value used for the shear checks is taken as the pile embedment depth + the clear cover over the top of pile + 1 in.

## 30 Pile Cap
30 PILE CAP (Traditional CRSI Approach) | [8 empty] | 3 | 60 | 3 | Concrete | Round | 3 | 40 | 15
for Vertical Loading | [8 empty] | 4 |  | 4 | Steel | Square | 4 | 50 | 15
Per ACI 318-11 Building Code | [10 empty] | 5 | Wood |  | 5 | 60 | 15
Job Name: |  |  |  |  | Subject: | [5 empty] | 6 |  |  | 6 | 80 | 21
Job Number: |  |  |  |  | Originator: |  | Checker: |  |  |  | 7 |  |  | 7 | 100 | 21
Input: | [10 empty] | 8 |  |  | 8 | 120 | 21
| Pile Type = | Steel | [8 empty] | 9 |  |  | 9 | 140 | 27
| Pile Shape = | Round | [7 empty] | Bar No. | Diameter (in.) | Area (in2) | Hook | 10 | 160 | 27
| Concrete Comp. Strength, f'c= | 3 | ksi | [6 empty] | 3 | 0.375 | 0.11044 | 5.7123 | 11 | 180 | 27
| Steel Reinforcing Yield, fy= | 60 | ksi | [6 empty] | 4 | 0.5 | 0.19634 | 6.783 | 14 | 200 | 27
| Accidential Pile Offset = | 3 | in. | [6 empty] | 5 | 0.625 | 0.30679 | 7.8538 | 3 | 240 | 30
| Pile Allowable Load (ASD) = | 40 | tons | [6 empty] | 6 | 0.75 | 0.44177 | 9.4245 | 4 | 280 | 30
| Pile Allowable Load (ASD) = | 80 | kips | [6 empty] | 7 | 0.875 | 0.6013 | 10.9953 | 5 | 320 | 36
| Minimum Pile Embedment = | 6 | in. | [6 empty] | 8 | 1 | 0.78538 | 12.566 |  | 360 | 36
| Clear Cover Over Top of Pile= | 3 | in. | [6 empty] | 9 | 1.128 | 0.9993 | 16.5901 |  | 400 | 36
| Minimum Pile Dimension dp= | 8 | in. | [6 empty] | 10 | 1.27 | 1.2667 | 18.6785
| Pile Spacing, L= | 3 | ft. | [6 empty] | 11 | 1.41 | 1.5614 | 20.7376
| Pile Edge Distance, E= | 15 | in. | [6 empty] | 14 | 1.693 | 2.2511 | 24.8998
| Pile Cap Dmin,recommended= | 55 | in. | [7 empty] | Short hook add= | 20.7376
| Pile Cap Dcap= | 59 | in. | [7 empty] | Long hook add= | 20.7376
| Pile Cap Dimension A= | 17.5 | ft. | [5 empty] | Short Bar Diameter |  | 1.41 | inches | Long Bar Diameter |  | 1.41 | inches
| Pile Cap Dimension B= | 14.5 | ft. | [5 empty] | Short Bar Area |  | 1.5614 | in2 | Long Bar Area |  | 1.5614 | in2
| Short Bars Size (No.) = | 11 | [6 empty] | Steel pile embedment= |  |  | 6
| Long Bars Size (No.) = | 11
| Reinf. Effective dshort bars = | 47.885 | in. | [5 empty] | Pile Depth Recommendation Calculations:
| Reinf. Effective dlong bars = | 49.295 | in.
| Reinf. Effective dshear checks = | 49 | in. | [5 empty] | If given pile is square |  | 9.0272
Design Checks: | [8 empty] | Equivalent Pile Diameter |  |  | 8
Short bar size small enough to develop straight bars? |  |  |  |  | OK
Long bar size small enough to develop straight bars? |  |  |  |  | NG; select smaller bar size |  |  |  | Check two way shear at a distance d/2 from PILE - CRSI LIMIT STATE IN -
CRSI Limit State 1 Adequate? |  | OK | [6 empty] | d= |  |  | 49 | in. | Based on previous CRSI assumed average bar diameter of 1.0 in.
CRSI Limit State 2 Adequate? |  | OK |  |  |  | CRSI Limit State P1 Adequate? | OK |  | d/2= |  |  | 24.5 | in.
CRSI Limit State 3 Adequate? |  | OK |  |  |  | CRSI Limit State P2 Adequate? | OK |  | Diameter for punching shear |  |  | 57 | in.
CRSI Limit State 4 Adequate? |  | OK |  |  |  | CRSI Limit State P3 Adequate? | OK |  | Area in shear |  |  | 8774.2095 | in2
CRSI Limit State 5 Adequate? |  | OK |  |  |  | CRSI Limit State P4 Adequate? | OK |  | 4(fc')0.5= | 219.089 | psi | [8 empty] | Actual Stress |  |  | 12.2051 | psi
CRSI Limit State 6 Adequate? |  | OK | [6 empty] | Vc= | 1922.333 | k | based on Vc=4(fc')0.5b0d acting at d/2 from pile face
Results: | [8 empty] | fVc= | 1633.983 | k
Column Size Determination | [8 empty] | Vu= | 107.0904 | k | factored shear demand is decreased by weight of concrete inside of critical section
| Net Column Capacity Pu= | 3540.575 | kips | (reduced by 1.6 x pile cap wt., column f'c = 4 ksi) |  |  |  |  | Vu/fVc= | 0.065539
| Min. Column Dimension c= | 29.7514 | in.
| Rounded Dimension c= | 30 | in.
(continued)
Required Flexural Reinforcement - Short Bars
| Mu= | 70593.9516 | k-in. | Total moment on pile cap with offset
| Mu= | 4033.9401 | k-in./ft | 1 ft strip design
| d= | 47.885 | in.
| As,required,structural,per ft= | 1.6193 | in2/ft
| As,required,structural,total= | 28.3385 | in2
| (4/3)As,required,structural,total= | 37.7846 | in2
| As,min,1=3(f'c)1/2bwd/fy= | 27.5391 | in2
| As,min,2=200bwd/fy= | 33.5195 | in2
| As,min,1 or 2, controlling= | 33.5195
| As,min,3=(0.0018 or 0.002)Ag= | 22.302 | in2
| As,required= | 33.5195 | in2
Increase the calculated area of steel to maintain uniform spacing (ACI 15.4.4)
| b=A/B= | 1.2069 | [7 empty] | Short Bars No Hook Development Length Check
| gs= | 0.90625 |  | % steel concentrated of width B of long side A | [5 empty] | c. to c. spacing of long bars= |  | 6.3309 | in.
| As,required,structural,total,modfied= | 30.9952 | in2 | [6 empty] | concrete cover = |  | 3.705 | in.
| As,required= | 33.5195 | in2 | [6 empty] | cb= |  | 3.1655 | in.
| cb= | 3.1655 | in.
| ld= | 51.6003 | in. | [6 empty] | yt= |  | 1 |  | Use 1.0 for bottom bars
| lavailable= | 69 | in. | OK; sufficient length available to develop bar | [5 empty] | ye= |  | 1 |  | Use 1.0 for no epoxy coating
| Req. number of short bars = | 21.4675 | [7 empty] | ys= |  | 1 |  | Based on long bar size
| Prov. number of short bars = | 33 | [7 empty] | (cb+Ktr)/db= |  | 2.245
[10 empty] | ld= |  | 51.6003 | in.
Required Flexural Reinforcement - Long Bars | [9 empty] | lavailable= |  | 69 | in. | OK; required development length available
| Mu= | 88262.8359 | k-in. | Total moment on pile cap with offset
| Mu= | 6087.0921 | k-in./ft | 1 ft strip design
| d= | 49.295 | in. | [6 empty] | Long Bars No Hook Development Length Check
| As,required,structural,per ft= | 2.4082 | in2/ft | [6 empty] | c. to c. spacing of long bars= |  | 6.6636 | in.
| As,required,structural,total= | 34.9195 | in2 | [6 empty] | concrete cover = |  | 3.705 | in.
| (4/3)As,required,structural,total= | 46.5594 | in2 | [6 empty] | cb= |  | 3.3318 | in.
| As,min,1=3(f'c)1/2bwd/fy= | 23.49 | in2
| As,min,2=200bwd/fy= | 28.5911 | in2 | [6 empty] | yt= |  | 1 |  | Use 1.0 for bottom bars
| As,min,1 or 2, controlling= | 28.5911 | [7 empty] | ye= |  | 1 |  | Use 1.0 for no epoxy coating
| As,min,3=(0.0018 or 0.002)Ag= | 18.4788 | in2 | [6 empty] | ys= |  | 1 |  | Based on long bar size
| As,required= | 34.9195 | in2 | [6 empty] | (cb+Ktr)/db= |  | 2.363
| cb= | 3.3318 | in. | [6 empty] | ld= |  | 49.0243 | in.
| ld= | 49.0243 | [7 empty] | lavailable= |  | 87 | in. | OK; required development length available
| lavailable= | 87 | in. | OK; sufficient length available to develop bar
| Req. number of long bars = | 22.3642
| Prov. number of long bars = | 26
(continued)
Check two way shear at a distance d/2 from column - CRSI LIMIT STATE 1 -
d= | 49 | in. | [6 empty] | distance from column center to d/2= |  |  | 39.5 | in.
d/2= | 24.5 | in. | [6 empty] | distance from center of column to adjacent pile centers (above)= |  |  |  |  | 39 | in. | (w/offset)
|  |  | No. of piles outside d/2 from face of the column = | 24 |  |  |  |  | distance from center of column to adjacent pile centers (above2)= |  |  |  |  | 75 | in. | (w/offset)
4(fc')0.5= | 219.089 | psi | [6 empty] | distance from center of column to adjacent pile centers (beside)= |  |  |  |  | 21 | in. | (w/offset)
b0= | 316 | in. | [6 empty] | distance from center of column to adjacent pile centers (beside2)= |  |  |  |  | 57 | in. | (w/offset)
Vc= | 3392.3744 | kips | based on Vc=4(fc')0.5b0d acting at d/2 from column face | [5 empty] | distance from center of column to adjacent pile centers (beside3)= |  |  |  |  | 93 | in. | (w/offset)
fVc= | 2883.5183 | kips
Vu= | 2823.7165 | kips | reduced by weight of concrete outside of critical section | [7 empty] | Limit State Allowable |  |  | 219.089 | psi
Vu/fVc= | 0.97926
Check deep beam (one way shear through short width) at a distance
d from column face - CRSI LIMIT STATE 2 -
d= | 49 | in. | [6 empty] | distance from column center to d= |  |  | 64 | in.
|  |  | No. of piles outside d from face of the column = | 5 |  |  |  |  | distance from center of column to adjacent pile centers (beside)= |  |  |  |  | 21 | in. | (w/offset)
2(fc')0.5= | 109.5445 | psi | [6 empty] | distance from center of column to adjacent pile centers (beside2)= |  |  |  |  | 57 | in. | (w/offset)
bd= | 8526 | in2 | [6 empty] | distance from center of column to adjacent pile centers (beside3)= |  |  |  |  | 93 | in. | (w/offset)
Vc= | 933.9765 | kips | based on Vc=2(fc')0.5bd acting at d from column face
fVc= | 793.88 | kips
Vu= | 581.5408 | kips | reduced by weight of concrete outside of critical section | [7 empty] | Limit State Allowable |  |  | 109.5445 | psi
Vu/fVc= | 0.73253
Check deep beam (one way shear through long width) at a distance
d from column face - CRSI LIMIT STATE 3 -
d= | 49 | in. | [6 empty] | distance from column center to d= |  |  | 64 | in.
|  |  | No. of piles outside d from face of the column = | 6 |  |  |  |  | distance from center of column to top or bottom most pile centers = |  |  |  |  | 39 | in. | (w/offset)
2(fc')0.5= | 109.5445 | psi | [6 empty] | distance from center of column to adjacent pile centers (above2)= |  |  |  |  | 75 | in. | (w/offset)
bd= | 10290 | in2
Vc= | 1127.213 | kips | based on Vc=2(fc')0.5bd acting at d from column face
fVc= | 958.1311 | kips
Vu= | 728.4208 | kips | reduced by weight of concrete outside of critical section | [7 empty] | Limit State Allowable |  |  | 109.5445 | psi
Vu/fVc= | 0.76025
(continued)
Check two way shear at column face - CRSI LIMIT STATE 4 - | [19 empty] | waverage | 15 | in.
d= | 49 | in. | [7 empty] | Make sure larger w is not within d/2 | [9 empty] | Vu | 3547.95 | k
d/2= | 24.5 | in. | [7 empty] | NG, but answer conservative | [9 empty] | 4(fc')0.5= | 219.089 | psi
|  |  | No. of piles outside face of the column = | 30 | [15 empty] | 32(fc')0.5= | 1752.7122 | psi
wactual= | 6 | in. | < | d/2 | This procedure applies |  |  |  |  | 1 | Vu/fVc= | 0.40501 |  |  |  | wactual | 24 | in. |  | b0= | 316 | in.
Vu= | 3547.95 | kips | [7 empty] | 2 | Vu/fVc= | 1.2053 |  |  |  | Vu | 3547.95 | k |  | bs= | 120 | in.
4(fc')0.5= | 219.089 | psi | [13 empty] | 4(fc')0.5= | 219.089 | psi |  | k= | 17.2044
32(fc')0.5= | 1752.7122 | psi | [13 empty] | 32(fc')0.5= | 1752.7122 | psi |  | Vc= | 5540.8782 | k
b0= | 316 | in. | [13 empty] | b0= | 316 | in. |  | fVc= | 4709.7465 | k
bs= | 120 | in. | [8 empty] | Limit State Allowable |  |  | 1752.7122 | psi | bs= | 120 | in. |  | Vu/fVc= | 0.75332
k= | 32 |  | based on k=2(d/w)(1+d/c) acting at column face | [12 empty] | k= | 10.7528 |  | based on k=2(d/w)(1+d/c) acting at column face
Vc= | 10305.9476 | kips | based on Vc=k(fc')0.5bsd acting at column face | [6 empty] | 21.3764 | [5 empty] | Vc= | 3463.0489 | k | based on Vc=k(fc')0.5bsd acting at column face
fVc= | 8760.0555 | kips | [7 empty] | 6884.4983 | [5 empty] | fVc= | 2943.5916 | k
Vu/fVc= | 0.40501 |  | ****COMBINED**** |  | Vu/fVc= | 0.80516 |  |  |  | 0.51535 | [5 empty] | Vu/fVc= | 1.2053
Check deep beam (one way shear through short width) at face of column | [20 empty] | 0
(only applies when w/d<1.0) - CRSI LIMIT STATE 5 -
d= | 49.295 | in. | [8 empty] | Limit State Allowable |  |  | 547.7226 | psi
w'= | 6 | in. | [8 empty] | w'= | 42 | in.
w'/d= | 0.12172 |  | OK, this limit state should be checked | [7 empty] | w'/d= | 0.85201
Vu= | 1791.675 | kips | [8 empty] | Vu= | 1151.675 | k
Mu= | 74865.375 | k-in. | [8 empty] | Mu= | 71025.375 | k-in.
Vud/Mu= | 1.1797 | [9 empty] | Vud/Mu= | 0.79932
Mu/(Vud)= | 0.84765 | [9 empty] | Mu/(Vud)= | 1.2511
k= | 10 | [9 empty] | k= | 0.86523
fVc= | 3993.2976 | kips | [8 empty] | fVc= | 345.5136 | k
Vu/fVc= | 0.44867 |  | **CONTROLLING** |  | Vu/fVc= | 0.44867 |  |  |  |  | Vu/fVc= | 3.3332
Check deep beam (one way shear through long width) at face of column
(only applies when w/d<1.0) - CRSI LIMIT STATE 6 -
d= | 47.885 | in. | [8 empty] | Limit State Allowable |  |  | 281.4722 | psi
w'= | 24 | in. | [8 empty] | w'= | 60 | in.
w'/d= | 0.5012 |  | OK, this limit state should be checked | [7 empty] | w'/d= | 1.253
Vu= | 1412.1 | kips | [8 empty] | Vu= | 644.1 | k
Mu= | 60051.6 | k-in. | [8 empty] | Mu= | 41619.6 | k-in.
Vud/Mu= | 1.126 | [9 empty] | Vud/Mu= | 0.74106
Mu/(Vud)= | 0.8881 | [9 empty] | Mu/(Vud)= | 1.3494
k= | 5.139 | [9 empty] | k= | 0.19925
fVc= | 2405.8757 | kips | [8 empty] | fVc= | 93.2803 | k
Vu/fVc= | 0.58694 |  | **CONTROLLING** |  | Vu/fVc= | 0.58694 |  |  |  |  | Vu/fVc= | 6.905
(continued)
Quantities of Concrete and Reinforcing Bars | [15 empty] | Check two way shear at a distance d/2 from PILE - CRSI LIMIT STATE IN -
Concrete Summary: | [15 empty] | d= |  |  | 49 | in.
Quantity = | 46.2076 | CY | [13 empty] | d/2= |  |  | 24.5 | in.
[16 empty] | Diameter for punching shear |  |  | 57 | in.
Short Steel Bar Summary: | [15 empty] | Area in shear |  |  | 8774.2095 | in2
| 33 | Total | #11 | Bars | of length | 14 | ft (per bar) | [8 empty] | 4(fc')0.5= | 219.089 | psi | [6 empty] | Actual Stress | 12.2051 | psi
| 0 | Total |  | Hooks | of length | 1.7281 | ft (per bar) | [8 empty] | Vc= | 1922.333 | k | based on Vc=4(fc')0.5b0d acting at d/2 from pile face
Weight = | 2454.6573 | lbs | [13 empty] | fVc= | 1633.983 | k
Long Steel Bar Summary: | [15 empty] | Vu= | 107.0904 | k | factored shear demand is decreased by weight of concrete inside of critical section
| 26 | Total | #11 | Bars | of length | 17 | ft (per bar) | [8 empty] | Vu/fVc= | 0.065539
| 0 | Total |  | Hooks | of length | 1.7281 | ft (per bar)
Weight = | 2348.395 | lbs | [13 empty] | Check two way shear at a distance d/2 from PILE - CRSI LIMIT STATE IN (2 PILES) -
[16 empty] | d= |  |  | 49 | in. | Based on previous CRSI assumed average bar diameter of 1.0 in.
| Total weight of all steel = | 4803.0523 | lbs | or | 2.4015 | tons | [9 empty] | d/2= |  |  | 24.5 | in.
[16 empty] | Straight dimension (1) for punching shear |  |  | 72 | in.
[16 empty] | Round dimension (2) for punching shear |  |  | 179.0655 | in.
Comments: | [15 empty] | Area in shear |  |  | 12302.2095 | in2
[16 empty] | 4(fc')0.5= | 219.089 | psi | [6 empty] | Actual Stress | 17.7428 | psi
[16 empty] | Vc= | 2695.2791 | k | based on Vc=4(fc')0.5b0d acting at d/2 from pile face
[16 empty] | fVc= | 2290.9872 | k
[16 empty] | Vu= | 218.2754 | k | factored shear demand is decreased by weight of concrete inside of critical section
[16 empty] | Vu/fVc= | 0.095276
Check two way shear at a distance d/2 from PILE - CRSI LIMIT STATE EX -
[16 empty] | d= |  |  | 49 | in. | Based on previous CRSI assumed average bar diameter of 1.0 in.
[16 empty] | d/2= |  |  | 24.5 | in.
[16 empty] | Length dimension for punching shear |  |  | 74.7664 | in.
[16 empty] | Area in shear |  |  | 3663.5524 | in2
[16 empty] | 4(fc')0.5= | 219.089 | psi | [6 empty] | Actual Stress | 31.0962 | psi
[16 empty] | Vc= | 802.6441 | k | based on Vc=4(fc')0.5b0d acting at d/2 from pile face
[16 empty] | fVc= | 682.2475 | k
[16 empty] | Vu= | 113.9226 | k | factored shear demand is decreased by weight of concrete inside of critical section
[16 empty] | Vu/fVc= | 0.16698 |  | Area for wt.= |  | 11.93 | ft2
Check one way shear at a distance dcritical from PILE - CRSI LIMIT STATE BM -
[16 empty] | d= |  |  | 49 | in. | Based on previous CRSI assumed average bar diameter of 1.0 in.
[16 empty] | dcritical= |  |  | 13 | in. | Used to locate diagonal line clear from pile
[16 empty] | diagonal = |  |  | 76.426 | in.
[16 empty] | Area in shear |  |  | 3744.874 | in2
[16 empty] | 2(fc')0.5= | 109.5445 | psi | [6 empty] | Actual Stress | 30.9849 | psi
[16 empty] | Vc= | 410.2304 | k | based on Vc=2(fc')0.5b0d acting at d from pile face
[16 empty] | fVc= | 348.6958 | k
[16 empty] | Vu= | 116.0344 | k
[16 empty] | Vu/fVc= | 0.33277
Note: Minimum cap dimensions shown above. Actual dimensions provided to the left referencing figure below.
Note on C11: Note: CRSI recommends a minimum offset of 3 inches. Designers may select a larger offset to increase the moment demand under the column or the effect of shear (i.e., reduce shear strength)
Note on C15: Note: CRSI recommends a minimum clear cover from the top of the pile to the first layer of structural steel to be set at 3 in.
Note on C18: Note: P=Pile Capacity (tons) E (in.) P£60 15 60<P£120 21 120<P£200 27 200<P£280 30 280<P£400 36
Note on C20: Note: Designer should use a total pile cap depth D greater than or equal to the minimum recommended value in the cell above. This value is acceptable so long as all design checks are "ok".
Note on C25: Note: Short bars are assumed to be placed on top of the long bars.
Note on C26: Note: Long bars are assumed to be placed on the bottom and support the short bars.
Note on C27: Note: The d value used for the shear checks is taken as the pile embedment depth + the clear cover over the top of pile + 1 in.
Note on G139: Note: This value includes interaction from closest pile in perpindicular direction